## Group-1
M/S. PRIME POLYMERS R0 SRILANKA HTRG 70/280 Deg.C/WOOD CHIPS
2 Min Data Log Interval Group-1 Transmitter Report Generation
Start Time | 22.06.2024 00:00 | End Time | 25.06.2024 16:53 | Report Time | 25.06.2024 16:55
Min | 0.90784 | 2.9116 | 522.4219 | -25 | 0 | 0 | 7.1725 | 891537.5 | 3391.3323
Max | 1.1236 | 3.4804 | 583.7578 | 0.63657 | 162.6519 | 208.044 | 7.614 | 60898472 | 4998.623
Average | 0.97072 | 3.0552 | 543.3065 | -2.0446 | 88.8261 | 199.5574 | 7.4753 | 18272034.9476 | 3750.4359
Date Time | T.F.DIFF.Pressure Across Serpentine Coil | T.F Diff. Pressure Transmitter Across MPA | T.F Heater Outlet Flow Transmitter | Furnace Draft Transmitter | PFD Fan Outlet Pressure Transmitter | SFD Fan Outlet Pressure Transmitter | T.F Circulation Pump Outlet Header Pressure Transmitter | Heater Heat Output | Total Load Output
DD.MMM.YYYY HH:MM | (DPT 9-4) (Kg/Cm2) | (DPT 9-7) (Kg/Cm2) | (FT 9-12) (m3/Hr) | (DT 10-4) (mmWc) | (PT 5-6A) (mmWc) | (PT 5-6B) (mmWc) | (PT 9-34) (Kg/Cm2) | (Q) (Kcal/Hr) | (FIQ) (MKCal)
2024-06-22 | 0.96159 | 3.0255 | 531.5625 | -1.9188 | 87.764 | 199.1826 | 7.4225 | 3850801 | 3391.3323
2024-06-22 00:02 | 0.96253 | 3.0281 | 539.9531 | -2.0128 | 89.3374 | 199.2188 | 7.4456 | 4415523 | 3391.4695
2024-06-22 00:04 | 0.96202 | 3.0268 | 542.4141 | -1.2297 | 89.9161 | 200.8825 | 7.4832 | 4246850.5 | 3391.6147
2024-06-22 00:06 | 0.96441 | 3.0536 | 545.4844 | -0.642 | 80.6749 | 199.9421 | 7.489 | 4326066.5 | 3391.76
2024-06-22 00:08 | 0.95276 | 3.019 | 540.3516 | -1.3364 | 87.9268 | 200.4847 | 7.4612 | 4714787 | 3391.9053
2024-06-22 00:10 | 0.95775 | 3.0163 | 540.6797 | -1.4106 | 89.1565 | 201.3527 | 7.4711 | 4639761.5 | 3392.0493
2024-06-22 00:12 | 0.96882 | 3.046 | 548.2031 | -3.2389 | 97.6743 | 200.774 | 7.4826 | 5105505.5 | 3392.218
2024-06-22 00:14 | 0.96984 | 3.0366 | 531.8438 | -2.6874 | 95.3776 | 200.991 | 7.4427 | 3954095.25 | 3392.3704
2024-06-22 00:16 | 0.96094 | 3.032 | 536.25 | -2.0833 | 87.764 | 199.7613 | 7.4497 | 3880950.75 | 3392.4895
2024-06-22 00:18 | 0.96079 | 3.0449 | 546.5391 | -2.6421 | 85.3588 | 199.1102 | 7.4693 | 4224643 | 3392.6316
2024-06-22 00:20 | 0.96593 | 3.0545 | 549.1875 | -2.2714 | 88.9034 | 199.5804 | 7.4647 | 4459067.5 | 3392.7769
2024-06-22 00:22 | 0.96564 | 3.0487 | 537.1641 | -2.4378 | 86.046 | 199.3273 | 7.4699 | 4569949 | 3392.9221
2024-06-22 00:24 | 0.9519 | 3.0297 | 538.8047 | -0.7071 | 82.3206 | 200.0145 | 7.5318 | 4746656.5 | 3393.0676
2024-06-22 00:26 | 0.95978 | 3.0185 | 538.3828 | -0.91146 | 84.5812 | 199.7251 | 7.526 | 4854602.5 | 3393.2163
2024-06-22 00:28 | 0.97483 | 3.0463 | 535.6875 | -0.89157 | 85.4673 | 200.34 | 7.5596 | 5150279.5 | 3393.3896
2024-06-22 00:30 | 0.95132 | 3.0254 | 542.0859 | -2.0435 | 102.738 | 200.4847 | 7.4578 | 5237252.5 | 3393.564
2024-06-22 00:32 | 0.9477 | 2.9829 | 531.4922 | -2.7091 | 96.969 | 199.7613 | 7.4595 | 4215098.5 | 3393.7234
2024-06-22 00:34 | 0.9511 | 2.9977 | 542.2266 | -1.7596 | 91.616 | 199.9421 | 7.4878 | 3845682 | 3393.8525
2024-06-22 00:36 | 0.95978 | 3.0237 | 541.3359 | -1.2786 | 85.4673 | 199.3273 | 7.4809 | 4504852.5 | 3393.9861
2024-06-22 00:38 | 0.95479 | 3.0308 | 539.0625 | -1.9622 | 87.4023 | 200.2677 | 7.5174 | 4539295.5 | 3394.1313
2024-06-22 00:40 | 0.9592 | 3.0134 | 536.7188 | -2.0164 | 89.681 | 200.0506 | 7.5017 | 4520764.5 | 3394.2754
2024-06-22 00:42 | 0.95298 | 3.0067 | 540.9609 | -2.4342 | 85.2684 | 199.5804 | 7.4647 | 4825574 | 3394.426
2024-06-22 00:44 | 0.95595 | 3.0141 | 537.7969 | -3.1973 | 92.8639 | 199.3634 | 7.4572 | 4480566.5 | 3394.5725
2024-06-22 00:46 | 0.95399 | 3.021 | 538.0547 | -2.9152 | 92.3937 | 199.7251 | 7.4462 | 4374907.5 | 3394.7178
2024-06-22 00:48 | 0.95233 | 3.0147 | 545.7891 | -2.691 | 91.7607 | 198.8209 | 7.474 | 4275937 | 3394.863
2024-06-22 00:50 | 0.94546 | 2.9856 | 544.3359 | -1.765 | 89.3555 | 198.8571 | 7.4578 | 4157772.25 | 3395.0083
2024-06-22 00:52 | 0.95826 | 3.0123 | 541.7812 | -0.94582 | 84.4184 | 200.4847 | 7.4462 | 4726840 | 3395.1536
2024-06-22 00:54 | 0.95262 | 3.0286 | 541.2188 | -1.7904 | 86.6247 | 199.9783 | 7.4479 | 4804047 | 3395.3086
2024-06-22 00:56 | 0.94502 | 3.0138 | 537.5625 | -0.93316 | 82.5376 | 200.8102 | 7.474 | 4852765.5 | 3395.4644
2024-06-22 00:58 | 0.95103 | 3.0264 | 536.9531 | -1.2731 | 87.8725 | 200.34 | 7.478 | 5113769 | 3395.6355
2024-06-22 01:00 | 0.95508 | 3.0226 | 541.9688 | -1.6095 | 85.8652 | 199.5443 | 7.4456 | 5322654.5 | 3395.8113
2024-06-22 01:02 | 0.95182 | 3.0071 | 544.3359 | -2.8085 | 102.5933 | 201.8591 | 7.4635 | 4782400 | 3395.9797
2024-06-22 01:04 | 0.9579 | 3.0288 | 543.3516 | -3.0816 | 96.8605 | 200.1591 | 7.4688 | 4233665.5 | 3396.1252
2024-06-22 01:06 | 0.96094 | 3.032 | 543.9375 | -2.6765 | 92.2309 | 200.0868 | 7.4601 | 4050481 | 3396.2703
2024-06-22 01:08 | 0.95414 | 3.0134 | 540.6328 | -2.492 | 91.9235 | 200.2315 | 7.4728 | 4186040 | 3396.4155
2024-06-22 01:10 | 0.95732 | 3.0163 | 546.6328 | -2.3311 | 90.4044 | 200.1591 | 7.4606 | 4259985 | 3396.5608
2024-06-22 01:12 | 0.96296 | 3.042 | 540.1406 | -2.1285 | 89.9884 | 200.6293 | 7.4734 | 4687845.5 | 3396.7048
2024-06-22 01:14 | 0.95862 | 3.0389 | 548.5781 | -0.93859 | 84.6716 | 199.9421 | 7.4769 | 4922424.5 | 3396.8643
2024-06-22 01:16 | 0.94611 | 3.006 | 544.3594 | -0.11393 | 73.9656 | 198.2422 | 7.511 | 5183850.5 | 3397.0356
2024-06-22 01:18 | 0.95609 | 3.0197 | 538.9688 | -3.7127 | 100.5859 | 199.9421 | 7.4988 | 5616536 | 3397.21
2024-06-22 01:20 | 0.95689 | 3.0344 | 537.6797 | -3.0472 | 107.6208 | 200.6655 | 7.4537 | 5437512 | 3397.3906
2024-06-22 01:22 | 0.95197 | 3.0301 | 545.4375 | -2.2714 | 98.4701 | 200.1953 | 7.4456 | 3658017.5 | 3397.5398
2024-06-22 01:24 | 0.96065 | 3.025 | 544.3594 | -1.416 | 86.263 | 200.1591 | 7.4711 | 3813939.5 | 3397.656
2024-06-22 01:26 | 0.95927 | 3.0351 | 533.7656 | -2.4324 | 91.9777 | 199.6889 | 7.4491 | 4320066 | 3397.7957
2024-06-22 01:28 | 0.96231 | 3.046 | 541.1484 | -1.9224 | 93.7862 | 200.8102 | 7.4693 | 4349137 | 3397.9397
2024-06-22 01:30 | 0.95964 | 3.027 | 546.7266 | -2.1249 | 90.6033 | 199.9783 | 7.4693 | 4149674 | 3398.085
2024-06-22 01:32 | 0.95595 | 3.019 | 542.9766 | -2.8049 | 87.3662 | 198.4954 | 7.4797 | 4226997 | 3398.2302
2024-06-22 01:34 | 0.95848 | 3.0254 | 542.6953 | -1.8175 | 81.5611 | 199.6166 | 7.4462 | 4119076.5 | 3398.3755
2024-06-22 01:36 | 0.95841 | 3.025 | 548.0625 | -1.4576 | 77.0761 | 198.5677 | 7.4363 | 4678012 | 3398.5208
2024-06-22 01:38 | 0.9409 | 3.0042 | 537.2578 | -1.9079 | 83.0078 | 199.5804 | 7.4462 | 5488372 | 3398.6909
2024-06-22 01:40 | 0.95595 | 3.0295 | 544.7578 | -3.5934 | 99.4104 | 200.557 | 7.5041 | 5135462.5 | 3398.8652
2024-06-22 01:42 | 0.97193 | 3.0422 | 537.4453 | -3.4234 | 100.4955 | 200.1953 | 7.4705 | 4294629 | 3399.0183
2024-06-22 01:44 | 0.95493 | 3.0107 | 542.2969 | -1.9875 | 93.4064 | 199.7251 | 7.4884 | 3743979 | 3399.1472
2024-06-22 01:46 | 0.95696 | 3.0114 | 539.1797 | -1.0652 | 82.3206 | 200.774 | 7.474 | 4041442 | 3399.2812
2024-06-22 01:48 | 0.9579 | 3.0277 | 545.4844 | -1.4703 | 85.0514 | 200.123 | 7.4502 | 4305908 | 3399.4265
2024-06-22 01:50 | 0.95761 | 3.0217 | 540.1875 | -2.2099 | 98.3796 | 200.4485 | 7.5226 | 4823350.5 | 3399.5793
2024-06-22 01:52 | 0.95855 | 3 | 539.3672 | -2.0454 | 96.1552 | 201.4251 | 7.4375 | 4257620.5 | 3399.7263
2024-06-22 01:54 | 0.95284 | 3.023 | 537.6562 | -2.3926 | 92.5745 | 199.8336 | 7.4826 | 4163728.25 | 3399.8716
2024-06-22 01:56 | 0.95472 | 3.0243 | 546.3281 | -2.0616 | 91.3267 | 199.7613 | 7.4792 | 4309518 | 3400.0168
2024-06-22 01:58 | 0.94727 | 3.0015 | 546.3516 | -1.6294 | 82.7908 | 200.4123 | 7.4554 | 4337555.5 | 3400.1621
2024-06-22 02:00 | 0.94452 | 2.9885 | 542.0391 | -0.8355 | 78.2516 | 199.5081 | 7.474 | 4922197 | 3400.3098
2024-06-22 02:02 | 0.95059 | 3.0122 | 539.7656 | -2.0652 | 82.1578 | 198.64 | 7.4352 | 5357309 | 3400.4827
2024-06-22 02:04 | 0.95985 | 3.0205 | 542.7656 | -3.1793 | 101.1104 | 200.0868 | 7.4711 | 5091118.5 | 3400.657
2024-06-22 02:06 | 0.94553 | 3.0027 | 532.125 | -3.0798 | 95.3957 | 200.2677 | 7.5 | 3939943.25 | 3400.8071
2024-06-22 02:08 | 0.9464 | 3.0129 | 551.0156 | -3.116 | 92.1767 | 199.2911 | 7.5075 | 3645217.75 | 3400.9241
2024-06-22 02:10 | 0.95392 | 3.0165 | 546.0938 | -1.917 | 90.2959 | 199.3634 | 7.5208 | 4179674.25 | 3401.0449
2024-06-22 02:12 | 0.94698 | 3.0131 | 545.0859 | -1.5896 | 88.1981 | 200.7017 | 7.4583 | 4575942 | 3401.1902
2024-06-22 02:14 | 0.95001 | 3.0116 | 528.9375 | -1.3618 | 88.2161 | 199.3273 | 7.5168 | 4543384 | 3401.3354
2024-06-22 02:16 | 0.95305 | 3.0187 | 532.0078 | -1.7813 | 92.4479 | 199.1826 | 7.4965 | 4412187.5 | 3401.4807
2024-06-22 02:18 | 0.95689 | 3.0078 | 537.3516 | -2.1918 | 93.6777 | 200.0145 | 7.5 | 3925279 | 3401.6208
2024-06-22 02:20 | 0.9592 | 3.0248 | 536.6016 | -1.8139 | 89.6448 | 200.1591 | 7.4815 | 4237654 | 3401.7524
2024-06-22 02:22 | 0.95616 | 3.0062 | 542.3438 | -1.8645 | 91.2001 | 200.4485 | 7.4751 | 4204101.5 | 3401.8977
2024-06-22 02:24 | 0.94734 | 3.0029 | 537.9375 | -1.9513 | 90.8384 | 199.2188 | 7.4954 | 4330565 | 3402.043
2024-06-22 02:26 | 0.95038 | 3.0205 | 541.1016 | -2.3419 | 90.8203 | 198.0975 | 7.4786 | 4408993.5 | 3402.1882
2024-06-22 02:28 | 0.95457 | 3.0037 | 545.25 | -2.2407 | 89.6267 | 200.5208 | 7.5104 | 4442410.5 | 3402.3335
2024-06-22 02:30 | 0.95378 | 3.0232 | 542.6484 | -2.0978 | 90.4948 | 201.3527 | 7.4983 | 4501619 | 3402.4788
2024-06-22 02:32 | 0.94951 | 2.9984 | 547.5938 | -2.4703 | 90.332 | 199.7251 | 7.5012 | 4675243.5 | 3402.624
2024-06-22 02:34 | 0.96144 | 3.0297 | 547.7344 | -1.548 | 84.8163 | 199.6528 | 7.4803 | 4083430.25 | 3402.7681
2024-06-22 02:36 | 0.94705 | 3.0047 | 541.1484 | -0.15372 | 75.7559 | 199.3273 | 7.522 | 4437791.5 | 3402.9041
2024-06-22 02:38 | 0.95819 | 3.0192 | 532.8516 | -0.85178 | 87.0407 | 199.8698 | 7.5046 | 5452345.5 | 3403.0703
2024-06-22 02:40 | 0.95848 | 3.0178 | 544.5938 | -3.087 | 100.5136 | 201.2442 | 7.5116 | 5571054 | 3403.2522
2024-06-22 02:42 | 0.94886 | 2.997 | 542.7891 | -2.9152 | 96.8967 | 199.1102 | 7.526 | 4477025.5 | 3403.4155
2024-06-22 02:44 | 0.95175 | 3.0096 | 533.6953 | -2.2931 | 92.1586 | 199.4358 | 7.4965 | 3558727.5 | 3403.5461
2024-06-22 02:46 | 0.95862 | 3.0342 | 538.2891 | -1.6909 | 88.7948 | 200.9549 | 7.4803 | 4120303.75 | 3403.6682
2024-06-22 02:48 | 0.95298 | 2.9993 | 538.4531 | -2.3257 | 88.6502 | 199.906 | 7.478 | 4253019.5 | 3403.8135
2024-06-22 02:50 | 0.95305 | 3.0192 | 543.75 | -2.3166 | 90.7841 | 200.7379 | 7.5041 | 4002176.5 | 3403.9558
2024-06-22 02:52 | 0.96492 | 3.0367 | 535.6406 | -1.9857 | 89.1927 | 201.5697 | 7.4803 | 4472020.5 | 3404.0977
2024-06-22 02:54 | 0.95544 | 3.0091 | 530.8125 | -2.1629 | 90.115 | 199.7251 | 7.489 | 4509201 | 3404.2429
2024-06-22 02:56 | 0.95616 | 3.0252 | 534.4219 | -2.3998 | 89.0661 | 199.5804 | 7.5058 | 4458726 | 3404.3882
2024-06-22 02:58 | 0.95103 | 3.0125 | 539.7422 | -1.6131 | 85.5216 | 199.2549 | 7.5185 | 4369977 | 3404.5334
2024-06-22 03:00 | 0.95486 | 3.0085 | 546.3047 | -0.38158 | 78.7218 | 198.6039 | 7.4722 | 4694210.5 | 3404.6787
2024-06-22 03:02 | 0.94958 | 3.0306 | 539.8594 | -2.0146 | 87.0407 | 197.338 | 7.4983 | 5467174 | 3404.8491
2024-06-22 03:04 | 0.94777 | 2.9946 | 536.3672 | -3.0563 | 95.4499 | 199.4358 | 7.4896 | 5195156.5 | 3405.0234
2024-06-22 03:06 | 0.93692 | 2.9733 | 534.2578 | -2.8971 | 100.3508 | 200.774 | 7.5087 | 4408194.5 | 3405.1868
2024-06-22 03:08 | 0.9485 | 3.0103 | 542.625 | -2.1177 | 96.4265 | 200.2315 | 7.4265 | 3834122.75 | 3405.3179
2024-06-22 03:10 | 0.95927 | 3.0084 | 534 | -1.8826 | 92.0681 | 201.4251 | 7.4236 | 4220435 | 3405.4512
2024-06-22 03:12 | 0.94756 | 2.9923 | 535.6406 | -1.4721 | 90.8565 | 201.1719 | 7.4525 | 4177264.25 | 3405.5964
2024-06-22 03:14 | 0.95305 | 3.0252 | 546.6797 | -1.5697 | 90.1331 | 201.4974 | 7.4039 | 4233238.5 | 3405.7417
2024-06-22 03:16 | 0.94365 | 2.9886 | 542.7656 | -1.5643 | 88.8672 | 199.8336 | 7.4363 | 3909197.75 | 3405.8809
2024-06-22 03:18 | 0.95718 | 3.0297 | 542.0391 | -2.0725 | 89.265 | 199.7251 | 7.4624 | 4251822 | 3406.0112
2024-06-22 03:20 | 0.94777 | 3.0194 | 531.1875 | -2.2877 | 89.4821 | 200.5932 | 7.4421 | 4217539 | 3406.1565
2024-06-22 03:22 | 0.95645 | 3.0091 | 545.0391 | -2.2298 | 89.7172 | 200.991 | 7.456 | 4164989 | 3406.3018
2024-06-22 03:24 | 0.96383 | 3.0557 | 550.6875 | -2.7018 | 91.6703 | 199.5081 | 7.43 | 3963799.25 | 3406.4397
2024-06-22 03:26 | 0.94915 | 3.0174 | 536.7188 | -2.1611 | 87.1672 | 200.774 | 7.4317 | 4310480.5 | 3406.5762
2024-06-22 03:28 | 0.96173 | 3.0273 | 540.8672 | -1.6475 | 80.7473 | 198.8209 | 7.456 | 4340324 | 3406.7214
2024-06-22 03:30 | 0.96477 | 3.0393 | 543.0234 | 0.31829 | 73.423 | 198.2422 | 7.4618 | 4918962.5 | 3406.8691
2024-06-22 03:32 | 0.95537 | 3.0201 | 545.4844 | -1.8338 | 79.5718 | 199.3996 | 7.4757 | 5695998.5 | 3407.0437
2024-06-22 03:34 | 0.95855 | 3.0272 | 533.25 | -1.4124 | 88.6502 | 200.557 | 7.4838 | 5098650.5 | 3407.2188
2024-06-22 03:36 | 0.96506 | 3.0398 | 543.1406 | -2.0924 | 92.7734 | 199.906 | 7.4659 | 5429382.5 | 3407.3931
2024-06-22 03:38 | 0.96441 | 3.0279 | 544.8281 | -2.436 | 100.4232 | 200.991 | 7.4774 | 4775751 | 3407.5649
2024-06-22 03:40 | 0.95537 | 3.0176 | 536.3672 | -1.586 | 90.115 | 198.8209 | 7.4722 | 3908021.75 | 3407.7053
2024-06-22 03:42 | 0.95587 | 3.0167 | 537.8438 | -1.0344 | 87.4928 | 201.8229 | 7.4925 | 4317596.5 | 3407.8372
2024-06-22 03:44 | 0.96325 | 3.0281 | 542.9297 | -2.0164 | 87.3843 | 201.6059 | 7.5336 | 4866571.5 | 3407.9841
2024-06-22 03:46 | 0.96123 | 3.0163 | 544.5234 | -2.2117 | 87.2215 | 198.5315 | 7.5064 | 4988623.5 | 3408.158
2024-06-22 03:48 | 0.96267 | 3.0196 | 550.2656 | -2.7199 | 90.4767 | 199.3273 | 7.4838 | 4879600.5 | 3408.3132
2024-06-22 03:50 | 0.94799 | 2.9838 | 541.2422 | -3.4234 | 98.9764 | 200.123 | 7.4728 | 4484035 | 3408.4585
2024-06-22 03:52 | 0.96354 | 3.025 | 541.8281 | -2.7507 | 93.4245 | 200.4847 | 7.4925 | 4408316 | 3408.6038
2024-06-22 03:54 | 0.96 | 3.0125 | 537.75 | -3.3547 | 88.9576 | 198.3145 | 7.5 | 4398678 | 3408.749
2024-06-22 03:56 | 0.95681 | 3.0301 | 532.7812 | -1.5535 | 91.1277 | 199.6528 | 7.526 | 4381312 | 3408.8931
2024-06-22 03:58 | 0.95146 | 3.0056 | 535.9219 | -1.3075 | 90.4405 | 200.1953 | 7.4954 | 4432876.5 | 3409.0383
2024-06-22 04:00 | 0.96275 | 3.0451 | 537.8438 | -1.0453 | 85.9556 | 200.557 | 7.489 | 4793517 | 3409.1838
2024-06-22 04:02 | 0.96521 | 3.0481 | 542.3438 | -1.1212 | 85.612 | 200.3038 | 7.474 | 5018758.5 | 3409.3577
2024-06-22 04:04 | 0.95826 | 3.0389 | 534.0234 | -1.6963 | 89.464 | 198.5677 | 7.4774 | 4680209 | 3409.5156
2024-06-22 04:06 | 0.95247 | 3.012 | 539.7656 | -1.407 | 84.6716 | 199.1464 | 7.4774 | 4864915 | 3409.676
2024-06-22 04:08 | 0.96311 | 3.0324 | 542.25 | -0.74508 | 90.0427 | 202.1484 | 7.4624 | 4968235 | 3409.8352
2024-06-22 04:10 | 0.96029 | 3.0259 | 545.0156 | -2.3673 | 86.2449 | 199.9421 | 7.4196 | 5316224 | 3410.0095
2024-06-22 04:12 | 0.95768 | 3.0196 | 536.3438 | -1.293 | 85.612 | 200.8464 | 7.4282 | 5283765 | 3410.1824
2024-06-22 04:14 | 0.96115 | 3.0178 | 541.1484 | -2.2352 | 85.9737 | 199.6166 | 7.4201 | 5413290.5 | 3410.3567
2024-06-22 04:16 | 0.94538 | 2.9767 | 533.6719 | -2.6241 | 87.5108 | 200.34 | 7.4288 | 5444096.5 | 3410.531
2024-06-22 04:18 | 0.9592 | 3.0304 | 543.2578 | -3.7742 | 100.604 | 201.7144 | 7.4757 | 4526063.5 | 3410.6973
2024-06-22 04:20 | 0.96549 | 3.0451 | 538.0547 | -2.6711 | 96.5531 | 199.7975 | 7.5052 | 4267902.5 | 3410.8425
2024-06-22 04:22 | 0.95855 | 3.0284 | 541.3828 | -1.3346 | 86.0641 | 199.1102 | 7.4659 | 4319970 | 3410.9878
2024-06-22 04:24 | 0.95305 | 3.036 | 546.2344 | -1.8573 | 84.4003 | 197.7358 | 7.474 | 4682872 | 3411.1331
2024-06-22 04:26 | 0.96448 | 3.0268 | 540.6562 | -2.6584 | 97.3126 | 199.7975 | 7.489 | 4926005 | 3411.291
2024-06-22 04:28 | 0.95558 | 3.0382 | 538.0781 | -1.8175 | 94.6542 | 199.8698 | 7.4931 | 4503574 | 3411.4434
2024-06-22 04:30 | 0.96709 | 3.0514 | 543.3984 | -1.7524 | 91.815 | 200.34 | 7.4815 | 4520405 | 3411.5874
2024-06-22 04:32 | 0.96434 | 3.0353 | 542.3906 | -1.7813 | 92.5022 | 199.6166 | 7.4867 | 4536829 | 3411.7327
2024-06-22 04:34 | 0.96296 | 3.0377 | 544.6406 | -1.5715 | 79.7164 | 198.64 | 7.4844 | 4473235 | 3411.8779
2024-06-22 04:36 | 0.96759 | 3.0425 | 546 | -0.90784 | 84.3822 | 199.3273 | 7.474 | 4674200 | 3412.0232
2024-06-22 04:38 | 0.96173 | 3.0308 | 535.8516 | -1.9043 | 86.046 | 200.774 | 7.4919 | 4825343 | 3412.1738
2024-06-22 04:40 | 0.96947 | 3.0563 | 542.8828 | -1.888 | 87.4204 | 200.123 | 7.4826 | 5128366 | 3412.3474
2024-06-22 04:42 | 0.96542 | 3.0534 | 547.5469 | -2.7886 | 99.537 | 199.9421 | 7.4815 | 4877825 | 3412.5205
2024-06-22 04:44 | 0.95349 | 3.0329 | 539.8359 | -3.6024 | 93.9851 | 198.8932 | 7.4641 | 4517477 | 3412.6665
2024-06-22 04:46 | 0.96918 | 3.0498 | 547.0078 | -2.747 | 92.1405 | 200.2315 | 7.4525 | 4683665 | 3412.8118
2024-06-22 04:48 | 0.97316 | 3.0469 | 540.5625 | -2.0634 | 84.3642 | 200.0145 | 7.4821 | 4572964.5 | 3412.957
2024-06-22 04:50 | 0.96166 | 3.0277 | 534.75 | -0.97295 | 89.1385 | 199.2549 | 7.485 | 4551447.5 | 3413.1023
2024-06-22 04:52 | 0.94719 | 3.0017 | 540.8906 | -1.5209 | 85.7567 | 200.9187 | 7.511 | 4924637 | 3413.2581
2024-06-22 04:54 | 0.96029 | 3.0416 | 549.6562 | -1.02 | 87.2938 | 200.1591 | 7.5017 | 4952743 | 3413.4292
2024-06-22 04:56 | 0.97244 | 3.0463 | 549.5156 | -1.6782 | 98.5062 | 199.5081 | 7.537 | 5110473 | 3413.6021
2024-06-22 04:58 | 0.96832 | 3.0498 | 537 | -1.6023 | 94.2202 | 200.0145 | 7.5463 | 4359332.5 | 3413.7605
2024-06-22 05:00 | 0.9587 | 3.0317 | 536.1328 | -0.98561 | 89.5001 | 202.474 | 7.533 | 4273117.5 | 3413.9058
2024-06-22 05:02 | 0.9634 | 3.0337 | 534.8438 | -1.2388 | 89.5182 | 201.3527 | 7.5168 | 4449240.5 | 3414.0498
2024-06-22 05:04 | 0.96007 | 3.0178 | 544.875 | -2.2551 | 87.5108 | 198.7486 | 7.5156 | 4533900.5 | 3414.1951
2024-06-22 05:06 | 0.96636 | 3.0384 | 531.1172 | -2.1792 | 91.9416 | 199.2549 | 7.5156 | 4671978 | 3414.3408
2024-06-22 05:08 | 0.96275 | 3.0295 | 542.3906 | -2.1593 | 88.7044 | 199.4719 | 7.4948 | 4380955.5 | 3414.4861
2024-06-22 05:10 | 0.96709 | 3.0557 | 535.9922 | -2.1412 | 89.7533 | 199.4719 | 7.537 | 4723982.5 | 3414.6316
2024-06-22 05:12 | 0.96412 | 3.0474 | 546.1172 | -2.8338 | 89.5363 | 198.423 | 7.4954 | 4866388.5 | 3414.8032
2024-06-22 05:14 | 0.96586 | 3.049 | 534.6328 | -2.1304 | 89.0299 | 198.4592 | 7.5075 | 4500390.5 | 3414.9495
2024-06-22 05:16 | 0.96839 | 3.0431 | 541.5703 | -1.8609 | 92.1947 | 200.2315 | 7.5145 | 4902741 | 3415.1082
2024-06-22 05:18 | 0.96832 | 3.044 | 544.0781 | -1.8754 | 91.5437 | 200.123 | 7.5301 | 4684647.5 | 3415.2595
2024-06-22 05:20 | 0.95059 | 2.9977 | 543.1172 | -1.3817 | 88.831 | 199.4358 | 7.4994 | 4705329.5 | 3415.4048
2024-06-22 05:22 | 0.97085 | 3.0666 | 543.9375 | -1.4088 | 92.0139 | 199.4358 | 7.5203 | 4795286.5 | 3415.5571
2024-06-22 05:24 | 0.96021 | 3.0275 | 546.3047 | -1.8898 | 85.5577 | 197.989 | 7.5243 | 5085128 | 3415.718
2024-06-22 05:26 | 0.95689 | 3.0125 | 543.9609 | -1.6511 | 89.1385 | 201.7506 | 7.4525 | 5040417.5 | 3415.8923
2024-06-22 05:28 | 0.95334 | 2.9937 | 540.7969 | -1.5914 | 93.0809 | 200.2315 | 7.4572 | 5516780 | 3416.0667
2024-06-22 05:30 | 0.96166 | 3.0433 | 546.9609 | -2.3184 | 89.7172 | 198.7124 | 7.4479 | 5555048.5 | 3416.241
2024-06-22 05:32 | 0.9519 | 3.0299 | 537.9141 | -1.9513 | 89.8076 | 200.8102 | 7.4225 | 5388966.5 | 3416.4153
2024-06-22 05:34 | 0.96195 | 3.0331 | 544.8516 | -3.1666 | 101.1104 | 200.4485 | 7.4005 | 5997165 | 3416.6072
2024-06-22 05:36 | 0.94806 | 2.999 | 542.2969 | -3.0906 | 93.967 | 201.6421 | 7.423 | 5515390.5 | 3416.8064
2024-06-22 05:38 | 0.95211 | 3.0248 | 543.5156 | -2.5083 | 93.1532 | 202.1484 | 7.4404 | 5022566 | 3416.9807
2024-06-22 05:40 | 0.96629 | 3.0503 | 548.2969 | -3.7977 | 95.5946 | 198.7124 | 7.4271 | 5393712.5 | 3417.155
2024-06-22 05:42 | 0.95696 | 3.0234 | 544.3125 | -2.8809 | 103.4614 | 200.3762 | 7.4404 | 5242372 | 3417.3293
2024-06-22 05:44 | 0.95761 | 3.0196 | 534.7969 | -2.3148 | 97.9094 | 199.7613 | 7.4334 | 4066298 | 3417.4844
2024-06-22 05:46 | 0.95197 | 3.0284 | 539.9766 | -1.9658 | 91.5979 | 199.7613 | 7.456 | 3545971.25 | 3417.6055
2024-06-22 05:48 | 0.96658 | 3.042 | 552.4688 | -1.8103 | 90.531 | 199.2549 | 7.4693 | 4091650.5 | 3417.7246
2024-06-22 05:50 | 0.96441 | 3.0547 | 541.9688 | -1.3726 | 91.3448 | 199.9783 | 7.467 | 4301999 | 3417.8699
2024-06-22 05:52 | 0.9668 | 3.0528 | 544.9688 | -1.5788 | 90.2778 | 199.8698 | 7.4271 | 3812462.25 | 3417.9985
2024-06-22 05:54 | 0.95913 | 3.0282 | 540.6328 | -1.5426 | 90.8384 | 199.5081 | 7.4502 | 3834378.75 | 3418.1147
2024-06-22 05:56 | 0.96781 | 3.042 | 538.9219 | -1.2804 | 87.7821 | 201.7506 | 7.4225 | 4113489.5 | 3418.2446
2024-06-22 05:58 | 0.97172 | 3.0424 | 543.1875 | -1.671 | 88.18 | 201.1719 | 7.4103 | 4330891 | 3418.3899
2024-06-22 06:00 | 0.97215 | 3.0664 | 540.9141 | -2.0598 | 87.4747 | 199.9783 | 7.4682 | 4284464 | 3418.5352
2024-06-22 06:02 | 0.95826 | 3.0065 | 533.3906 | -0.69083 | 78.3058 | 199.9421 | 7.4722 | 4119336.25 | 3418.6804
2024-06-22 06:04 | 0.96904 | 3.0409 | 543.6797 | -0.89518 | 76.3527 | 199.6528 | 7.4873 | 4362893.5 | 3418.8257
2024-06-22 06:06 | 0.96376 | 3.0362 | 543.0234 | -2.2479 | 78.8846 | 199.6166 | 7.4578 | 5137441 | 3418.9844
2024-06-22 06:08 | 0.96296 | 3.0471 | 549.2344 | -1.3021 | 83.9482 | 199.9421 | 7.5 | 5683359 | 3419.1572
2024-06-22 06:10 | 0.95819 | 3.0377 | 549.3281 | -1.8265 | 83.2972 | 198.7847 | 7.5122 | 5527144.5 | 3419.3315
2024-06-22 06:12 | 0.95674 | 3.0301 | 541.2188 | -3.9243 | 107.9825 | 200.3038 | 7.5035 | 5742776.5 | 3419.51
2024-06-22 06:14 | 0.96759 | 3.0418 | 542.4141 | -3.8213 | 109.7367 | 201.4974 | 7.4456 | 5004074 | 3419.6985
2024-06-22 06:16 | 0.95624 | 3.0098 | 535.8516 | -2.4107 | 97.1499 | 200.1953 | 7.5035 | 3725750 | 3419.8359
2024-06-22 06:18 | 0.96521 | 3.0527 | 535.8047 | -0.77402 | 86.9683 | 201.208 | 7.4821 | 3830097 | 3419.9521
2024-06-22 06:20 | 0.96398 | 3.0494 | 547.0781 | -0.92954 | 85.196 | 200.8464 | 7.5243 | 4584186 | 3420.0901
2024-06-22 06:22 | 0.96087 | 3.0308 | 536.6719 | -1.0598 | 88.1619 | 200.4123 | 7.4832 | 4525176 | 3420.2354
2024-06-22 06:24 | 0.97201 | 3.0532 | 538.3125 | -2.8809 | 96.969 | 201.208 | 7.5029 | 4619851 | 3420.3806
2024-06-22 06:26 | 0.95898 | 3.0181 | 545.3906 | -2.4649 | 90.2054 | 200.0145 | 7.5127 | 4811932 | 3420.5249
2024-06-22 06:28 | 0.97034 | 3.0472 | 542.6953 | -2.3546 | 93.2798 | 200.4123 | 7.4838 | 4492096 | 3420.6709
2024-06-22 06:30 | 0.9592 | 3.0319 | 537.6328 | -2.0942 | 81.9227 | 199.9421 | 7.4902 | 4107301 | 3420.8162
2024-06-22 06:32 | 0.95985 | 3.0127 | 548.25 | -2.0038 | 83.5684 | 199.7613 | 7.5 | 4947067.5 | 3420.9648
2024-06-22 06:34 | 0.9592 | 3.0427 | 540.4922 | -1.6276 | 90.9469 | 201.208 | 7.4988 | 5142054.5 | 3421.1387
2024-06-22 06:36 | 0.96065 | 3.0091 | 547.4297 | -2.4233 | 87.3481 | 198.4954 | 7.478 | 5074345.5 | 3421.313
2024-06-22 06:38 | 0.9477 | 3.0067 | 541.6875 | -1.0272 | 92.6288 | 201.1719 | 7.4387 | 5102489 | 3421.4873
2024-06-22 06:40 | 0.95927 | 3.032 | 545.4844 | -1.4558 | 89.5001 | 200.3038 | 7.4514 | 4846588.5 | 3421.6497
2024-06-22 06:42 | 0.96506 | 3.0498 | 552.5859 | -1.973 | 84.1291 | 200.557 | 7.4572 | 5481205 | 3421.8191
2024-06-22 06:44 | 0.97034 | 3.0554 | 547.5703 | -2.6259 | 101.5806 | 200.9187 | 7.4398 | 5380015 | 3421.9934
2024-06-22 06:46 | 0.95544 | 2.9977 | 546 | -2.5897 | 98.9402 | 200.6293 | 7.4688 | 4823247 | 3422.1675
2024-06-22 06:48 | 0.96752 | 3.0447 | 543.9844 | -2.0399 | 95.6308 | 199.3996 | 7.4925 | 3999330.75 | 3422.3127
2024-06-22 06:50 | 0.97425 | 3.0613 | 544.8281 | -2.1629 | 93.533 | 200.6293 | 7.5642 | 4245546.5 | 3422.4541
2024-06-22 06:52 | 0.96072 | 3.0197 | 539.8594 | -2.6367 | 92.2128 | 200.0506 | 7.5237 | 4283738 | 3422.5994
2024-06-22 06:54 | 0.94748 | 2.985 | 542.8125 | -1.6945 | 83.6769 | 198.3507 | 7.533 | 3745213.5 | 3422.7234
2024-06-22 06:56 | 0.95739 | 3.021 | 548.5547 | -1.4775 | 86.5885 | 199.5804 | 7.4931 | 4571405.5 | 3422.8557
2024-06-22 06:58 | 0.96448 | 3.0404 | 542.2031 | -1.624 | 86.4439 | 200.3762 | 7.5162 | 4892935.5 | 3423.019
2024-06-22 07:00 | 0.97215 | 3.0565 | 547.0312 | -1.8627 | 81.4706 | 198.6762 | 7.5226 | 4936940.5 | 3423.1904
2024-06-22 07:02 | 0.96521 | 3.0348 | 542.0156 | -2.0942 | 85.6843 | 198.206 | 7.5451 | 5346224 | 3423.3647
2024-06-22 07:04 | 0.95305 | 3.0277 | 547.4062 | -1.8446 | 88.8672 | 200.6293 | 7.5341 | 5320886 | 3423.5391
2024-06-22 07:06 | 0.95913 | 3.0536 | 545.9531 | -2.1177 | 87.7821 | 199.5443 | 7.5052 | 5150327.5 | 3423.7134
2024-06-22 07:08 | 0.95761 | 3.0212 | 538.6406 | -1.9405 | 96.1914 | 199.9783 | 7.511 | 5296881.5 | 3423.8877
2024-06-22 07:10 | 0.95341 | 3.021 | 539.5547 | -2.9677 | 111.2558 | 201.1719 | 7.4774 | 4823611.5 | 3424.061
2024-06-22 07:12 | 0.94358 | 2.9872 | 539.7422 | -1.8808 | 96.4446 | 200.557 | 7.4971 | 3781928.25 | 3424.2021
2024-06-22 07:14 | 0.9545 | 3.0223 | 538.7344 | -1.7524 | 91.2182 | 199.6166 | 7.4769 | 3189888.5 | 3424.3184
2024-06-22 07:16 | 0.95081 | 3.0143 | 531.6562 | -1.6493 | 85.8832 | 199.906 | 7.5208 | 3908695.25 | 3424.4355
2024-06-22 07:18 | 0.96036 | 3.0404 | 540.3984 | -1.6403 | 85.2684 | 200.7017 | 7.5307 | 4158161.25 | 3424.5781
2024-06-22 07:20 | 0.95616 | 3.0123 | 545.7422 | -2.0255 | 85.395 | 200.5208 | 7.5069 | 4253799.5 | 3424.7222
2024-06-22 07:22 | 0.95609 | 3.0049 | 543.2109 | -2.5807 | 93.9489 | 201.1719 | 7.4896 | 3913095.5 | 3424.8625
2024-06-22 07:24 | 0.96144 | 3.0226 | 538.0547 | -2.3908 | 90.965 | 199.8698 | 7.5029 | 4165714 | 3424.9846
2024-06-22 07:26 | 0.95906 | 3.0183 | 546.3516 | -2.6982 | 89.7533 | 199.1826 | 7.4595 | 4067377 | 3425.1299
2024-06-22 07:28 | 0.95949 | 3.0207 | 537.8906 | -2.5101 | 89.5544 | 199.6528 | 7.463 | 3975946.5 | 3425.2693
2024-06-22 07:30 | 0.95407 | 3.0112 | 540.6328 | -1.7886 | 90.531 | 200.123 | 7.4977 | 3996571.25 | 3425.4136
2024-06-22 07:32 | 0.96325 | 3.0344 | 542.4609 | -1.9314 | 90.2597 | 198.64 | 7.489 | 3718847.25 | 3425.5317
2024-06-22 07:34 | 0.95681 | 3.0069 | 539.0859 | -1.6348 | 91.5979 | 200.2677 | 7.4456 | 4703324 | 3425.6692
2024-06-22 07:36 | 0.96289 | 3.0082 | 546.6328 | -1.5245 | 89.5544 | 199.906 | 7.4491 | 4201665 | 3425.8145
2024-06-22 07:38 | 0.95464 | 2.9968 | 531.4688 | -1.4847 | 90.4767 | 200.0868 | 7.4525 | 3796403 | 3425.9434
2024-06-22 07:40 | 0.96897 | 3.0208 | 533.2969 | -1.3907 | 89.7895 | 201.0995 | 7.4392 | 4281095.5 | 3426.0789
2024-06-22 07:42 | 0.96188 | 3.0201 | 536.8828 | -1.5987 | 91.0735 | 200.3038 | 7.4653 | 4331822 | 3426.2241
2024-06-22 07:44 | 0.96405 | 3.0284 | 537.3281 | -0.54977 | 76.2985 | 200.3762 | 7.4763 | 3912606.25 | 3426.365
2024-06-22 07:46 | 0.94531 | 2.9921 | 544.7812 | -0.75593 | 76.19 | 200.557 | 7.5012 | 4935324 | 3426.5107
2024-06-22 07:48 | 0.96383 | 3.044 | 551.7188 | -1.5444 | 80.1324 | 199.3273 | 7.4983 | 5327027 | 3426.6851
2024-06-22 07:50 | 0.96853 | 3.0467 | 538.6406 | -2.0616 | 85.8832 | 199.2549 | 7.515 | 5412463.5 | 3426.8594
2024-06-22 07:52 | 0.97092 | 3.0465 | 545.0625 | -3.2697 | 100.0434 | 200.7379 | 7.4867 | 5259496.5 | 3427.0337
2024-06-22 07:54 | 0.96007 | 3.0228 | 546.2578 | -2.4812 | 92.7554 | 201.6421 | 7.4884 | 4383187 | 3427.1934
2024-06-22 07:56 | 0.95718 | 3.0351 | 537.1406 | -1.3563 | 80.042 | 199.4358 | 7.4722 | 4127235 | 3427.3374
2024-06-22 07:58 | 0.95877 | 3.0317 | 549.1406 | -1.5987 | 85.0333 | 198.9294 | 7.4763 | 5111975 | 3427.4956
2024-06-22 08:00 | 0.95819 | 3.0282 | 545.9297 | -2.3202 | 93.9308 | 200.6293 | 7.5127 | 5212033.5 | 3427.6699
2024-06-22 08:02 | 0.96087 | 3.042 | 532.8047 | -1.6077 | 89.898 | 199.2911 | 7.4873 | 4407092 | 3427.8284
2024-06-22 08:04 | 0.95761 | 3.0187 | 536.7422 | -1.765 | 93.1532 | 199.2549 | 7.5012 | 4469007 | 3427.9736
2024-06-22 08:06 | 0.96535 | 3.0362 | 539.7422 | -1.6276 | 91.7426 | 200.7379 | 7.4612 | 4706553.5 | 3428.1189
2024-06-22 08:08 | 0.95392 | 3.0046 | 544.1016 | -1.6421 | 92.1224 | 200.34 | 7.4317 | 4850582 | 3428.2666
2024-06-22 08:10 | 0.94669 | 2.9966 | 533.2266 | -1.9495 | 88.8491 | 200.3762 | 7.4462 | 4780016.5 | 3428.4302
2024-06-22 08:12 | 0.95182 | 2.9924 | 541.9688 | -2.5843 | 88.6502 | 198.206 | 7.4525 | 5096578.5 | 3428.5989
2024-06-22 08:14 | 0.95009 | 2.9995 | 530.8594 | -2.1864 | 89.7533 | 199.8698 | 7.4271 | 4653306.5 | 3428.7664
2024-06-22 08:16 | 0.95566 | 3.0085 | 544.1484 | -1.9115 | 91.7607 | 201.8229 | 7.4311 | 4718036.5 | 3428.9116
2024-06-22 08:18 | 0.96325 | 3.0425 | 548.0625 | -2.407 | 89.1023 | 199.6889 | 7.4832 | 5127239 | 3429.0818
2024-06-22 08:20 | 0.97049 | 3.036 | 540.6094 | -2.7561 | 91.1458 | 200.0145 | 7.4954 | 4686103 | 3429.2427
2024-06-22 08:22 | 0.95443 | 2.9975 | 543.7969 | -2.2208 | 88.8491 | 199.6889 | 7.4734 | 4555484.5 | 3429.3879
2024-06-22 08:24 | 0.96144 | 3.023 | 541.5 | -2.1738 | 86.4258 | 198.5315 | 7.4659 | 4564677 | 3429.5332
2024-06-22 08:26 | 0.96918 | 3.0431 | 537.5156 | -1.6963 | 91.0192 | 200.557 | 7.4884 | 5136258.5 | 3429.6938
2024-06-22 08:28 | 0.96926 | 3.055 | 548.2031 | -1.8772 | 89.9342 | 199.9421 | 7.4988 | 4859590.5 | 3429.8655
2024-06-22 08:30 | 0.96115 | 3.0344 | 533.2734 | -0.8337 | 85.5035 | 200.0145 | 7.4884 | 4727245.5 | 3430.012
2024-06-22 08:32 | 0.96615 | 3.0572 | 547.3359 | -0.94401 | 85.6662 | 199.1826 | 7.463 | 5097430 | 3430.1833
2024-06-22 08:34 | 0.9647 | 3.025 | 535.4062 | -0.89518 | 86.5705 | 200.6293 | 7.463 | 5196924 | 3430.3577
2024-06-22 08:36 | 0.96173 | 3.0342 | 546.7969 | -1.2062 | 85.0333 | 200.8102 | 7.4763 | 5710711 | 3430.5325
2024-06-22 08:38 | 0.95291 | 3 | 538.9922 | -1.5914 | 86.3715 | 200.5208 | 7.4878 | 5552673.5 | 3430.7146
2024-06-22 08:40 | 0.96499 | 3.0407 | 534.6797 | -2.275 | 86.1907 | 199.7251 | 7.4861 | 5484197.5 | 3430.8889
2024-06-22 08:42 | 0.95797 | 3.0178 | 544.5 | -2.3184 | 87.7459 | 199.3634 | 7.5434 | 5825414.5 | 3431.0781
2024-06-22 08:44 | 0.95349 | 3.0134 | 527.8359 | -4.7436 | 108.5431 | 201.3527 | 7.548 | 5335625 | 3431.2649
2024-06-22 08:46 | 0.95457 | 2.9988 | 542.625 | -3.6458 | 98.6871 | 200.3762 | 7.5035 | 4467408 | 3431.4277
2024-06-22 08:48 | 0.95768 | 3.0264 | 534.6797 | -1.7958 | 81.1994 | 198.8571 | 7.5104 | 4032446.5 | 3431.573
2024-06-22 08:50 | 0.95913 | 3.0167 | 540.0469 | -2.058 | 85.0333 | 199.7613 | 7.5203 | 4553231.5 | 3431.7183
2024-06-22 08:52 | 0.95667 | 3.0082 | 544.5234 | -2.3239 | 93.8043 | 202.474 | 7.522 | 4992595 | 3431.8762
2024-06-22 08:54 | 0.95558 | 3.0044 | 539.8594 | -1.5842 | 96.1372 | 202.0761 | 7.5185 | 4626165 | 3432.0386
2024-06-22 08:56 | 0.9587 | 3.0179 | 541.4766 | -0.14468 | 77.9261 | 199.3996 | 7.5608 | 4105806.5 | 3432.1838
2024-06-22 08:58 | 0.96072 | 3.0185 | 549.4453 | -1.4757 | 83.1163 | 199.6166 | 7.5556 | 4576398.5 | 3432.3291
2024-06-22 09:00 | 0.95218 | 3.0006 | 543.8906 | -1.6348 | 98.1445 | 202.0038 | 7.5573 | 5173014 | 3432.4937
2024-06-22 09:02 | 0.95855 | 3.0125 | 540.1875 | -1.3581 | 95.3595 | 201.1719 | 7.5318 | 4947583 | 3432.6665
2024-06-22 09:04 | 0.94756 | 3.0017 | 538.3125 | -2.2443 | 90.9107 | 200.9549 | 7.5116 | 4269947.5 | 3432.8171
2024-06-22 09:06 | 0.95537 | 3.0136 | 539.7422 | -1.1936 | 85.0152 | 200.1953 | 7.515 | 4709049.5 | 3432.9624
2024-06-22 09:08 | 0.96181 | 3.0317 | 539.1562 | -2.0815 | 87.2577 | 199.5443 | 7.5168 | 5471929 | 3433.1331
2024-06-22 09:10 | 0.94321 | 2.9807 | 530.8828 | -2.5427 | 90.1874 | 199.6166 | 7.5249 | 5024797 | 3433.3074
2024-06-22 09:12 | 0.95312 | 3.0263 | 535.8984 | -2.5192 | 86.6247 | 199.6166 | 7.5353 | 5338952 | 3433.4817
2024-06-22 09:14 | 0.95848 | 3.0308 | 541.0312 | -2.4125 | 93.2979 | 200.34 | 7.5012 | 5208043.5 | 3433.656
2024-06-22 09:16 | 0.95262 | 3.0136 | 529.6406 | -4.7436 | 106.3006 | 200.0506 | 7.4878 | 5434890.5 | 3433.8303
2024-06-22 09:18 | 0.95139 | 2.9995 | 541.7578 | -2.5535 | 98.7775 | 200.7379 | 7.5046 | 4383212 | 3433.9954
2024-06-22 09:20 | 0.95435 | 3.0109 | 535.9688 | -1.2225 | 89.464 | 200.4847 | 7.4734 | 3858197.25 | 3434.1353
2024-06-22 09:22 | 0.95363 | 3.0221 | 539.1094 | -0.84636 | 82.5919 | 200.1591 | 7.4965 | 4174981.75 | 3434.2634
2024-06-22 09:24 | 0.95255 | 3.0138 | 538.0312 | -1.3744 | 83.4418 | 199.2549 | 7.4936 | 4937412.5 | 3434.4124
2024-06-22 09:26 | 0.95001 | 3.0046 | 534.8906 | -1.2099 | 88.4512 | 199.5804 | 7.5023 | 5066288.5 | 3434.5867
2024-06-22 09:28 | 0.93974 | 2.9713 | 537.9609 | -1.6023 | 87.3119 | 199.5443 | 7.5104 | 4937200 | 3434.7607
2024-06-22 09:30 | 0.95363 | 3.012 | 536.25 | -1.5697 | 93.117 | 201.2442 | 7.474 | 4659399.5 | 3434.9214
2024-06-22 09:32 | 0.95587 | 3.0111 | 540.6328 | -2.8356 | 99.4828 | 199.7975 | 7.4769 | 4723885.5 | 3435.0667
2024-06-22 09:34 | 0.95038 | 3.0093 | 534.9375 | -2.7054 | 99.3562 | 200.0145 | 7.4844 | 4645141 | 3435.2183
2024-06-22 09:36 | 0.94589 | 2.9852 | 530.4609 | -2.2732 | 89.2289 | 199.1464 | 7.4907 | 4082056.25 | 3435.3623
2024-06-22 09:38 | 0.95652 | 3.0138 | 542.0156 | -2.568 | 85.6301 | 199.1464 | 7.4954 | 4013524.75 | 3435.499
2024-06-22 09:40 | 0.95088 | 3.002 | 543.1172 | -2.4215 | 90.332 | 200.1591 | 7.5046 | 4557821 | 3435.6443
2024-06-22 09:42 | 0.95667 | 3.0176 | 537.2812 | -2.3546 | 87.547 | 199.5081 | 7.511 | 4719176.5 | 3435.7937
2024-06-22 09:44 | 0.93417 | 2.9733 | 527.4375 | -1.6294 | 88.9938 | 198.4954 | 7.4815 | 4320805.5 | 3435.939
2024-06-22 09:46 | 0.94705 | 2.982 | 543.6094 | -2.3148 | 87.8364 | 198.8571 | 7.4618 | 4640817.5 | 3436.0842
2024-06-22 09:48 | 0.9579 | 3.0176 | 542.1094 | -2.0671 | 87.7821 | 199.2188 | 7.4444 | 4521673 | 3436.2295
2024-06-22 09:50 | 0.95132 | 2.9959 | 542.9297 | -1.1194 | 91.6884 | 202.691 | 7.4433 | 4608903.5 | 3436.3748
2024-06-22 09:52 | 0.94408 | 2.9785 | 535.0312 | -1.9387 | 91.4533 | 198.5315 | 7.4693 | 4541452 | 3436.52
2024-06-22 09:54 | 0.95067 | 2.9914 | 535.2188 | -1.8392 | 91.1277 | 200.557 | 7.4855 | 4464587 | 3436.6641
2024-06-22 09:56 | 0.96897 | 3.0411 | 541.5 | -1.3364 | 93.099 | 200.6293 | 7.4473 | 4702126.5 | 3436.8093
2024-06-22 09:58 | 0.94973 | 3.0111 | 538.6641 | -2.0074 | 89.5725 | 201.0272 | 7.4595 | 4806359 | 3436.9585
2024-06-22 10:00 | 0.96166 | 3.0228 | 546.5391 | -0.74327 | 79.7345 | 199.3273 | 7.4375 | 4714212 | 3437.1042
2024-06-22 10:02 | 0.95718 | 3.0252 | 545.625 | 0.21882 | 73.9837 | 199.3634 | 7.5237 | 5167511.5 | 3437.2644
2024-06-22 10:04 | 0.94734 | 2.9756 | 536.6719 | -2.0942 | 93.8404 | 198.4954 | 7.5289 | 6117050 | 3437.4507
2024-06-22 10:06 | 0.96115 | 3.0331 | 547.2891 | -3.8773 | 106.7347 | 200.0506 | 7.4977 | 6159484 | 3437.6541
2024-06-22 10:08 | 0.95812 | 3.0112 | 543.2578 | -3.4957 | 98.7413 | 199.1102 | 7.4971 | 4959762 | 3437.8369
2024-06-22 10:10 | 0.94951 | 3.0179 | 537.5625 | -2.4179 | 84.6354 | 200.1591 | 7.4392 | 3875134 | 3437.9802
2024-06-22 10:12 | 0.9498 | 3.0053 | 539.3203 | -1.9133 | 88.3427 | 198.7124 | 7.5 | 4475575.5 | 3438.115
2024-06-22 10:14 | 0.94886 | 3.0011 | 533.625 | -2.0092 | 89.1385 | 198.6762 | 7.4838 | 5003190.5 | 3438.2783
2024-06-22 10:16 | 0.95139 | 3.0109 | 541.8516 | -2.0363 | 90.332 | 200.0506 | 7.5127 | 4730790.5 | 3438.4438
2024-06-22 10:18 | 0.94481 | 2.9807 | 540.2578 | -1.8844 | 87.8002 | 198.9294 | 7.5081 | 4452631.5 | 3438.5891
2024-06-22 10:20 | 0.96137 | 3.017 | 545.0859 | -0.94944 | 86.9864 | 199.5804 | 7.4925 | 4976452.5 | 3438.7371
2024-06-22 10:22 | 0.96976 | 3.0608 | 536.6484 | -1.5914 | 87.5108 | 197.6635 | 7.5127 | 5239682.5 | 3438.9114
2024-06-22 10:24 | 0.93569 | 2.963 | 535.9219 | -2.1502 | 89.6267 | 200.34 | 7.4728 | 4703509 | 3439.0781
2024-06-22 10:26 | 0.95739 | 3.0096 | 533.5312 | -1.2659 | 86.1183 | 201.3165 | 7.4728 | 4633337 | 3439.2234
2024-06-22 10:28 | 0.94987 | 2.9867 | 541.3828 | -2.3094 | 87.3843 | 198.423 | 7.5012 | 4891539 | 3439.376
2024-06-22 10:30 | 0.95833 | 3.019 | 539.5781 | -1.8338 | 88.3247 | 199.8698 | 7.4971 | 5509181 | 3439.5503
2024-06-22 10:32 | 0.95472 | 3.0212 | 543.3516 | -2.02 | 88.2704 | 199.6889 | 7.5399 | 5227177 | 3439.7246
2024-06-22 10:34 | 0.94444 | 2.978 | 536.5547 | -1.7524 | 89.4821 | 200.7017 | 7.5492 | 5349704.5 | 3439.8989
2024-06-22 10:36 | 0.95652 | 3.0002 | 541.9453 | -3.758 | 103.2263 | 200.5932 | 7.4994 | 5323823 | 3440.0732
2024-06-22 10:38 | 0.95877 | 3.0006 | 551.3672 | -3.767 | 97.168 | 198.7124 | 7.4745 | 4516045 | 3440.2373
2024-06-22 10:40 | 0.95537 | 3.0205 | 544.5703 | -1.5263 | 94.9978 | 201.2804 | 7.4589 | 4080764.5 | 3440.3813
2024-06-22 10:42 | 0.94813 | 2.9944 | 541.6172 | -0.33095 | 81.543 | 198.2422 | 7.4421 | 4271605.5 | 3440.5251
2024-06-22 10:44 | 0.96376 | 3.0592 | 538.8047 | -0.4485 | 84.4727 | 200.3762 | 7.4832 | 4863555.5 | 3440.6724
2024-06-22 10:46 | 0.95927 | 3.0013 | 542.9062 | -1.5263 | 86.8598 | 199.7613 | 7.5116 | 5698426 | 3440.8474
2024-06-22 10:48 | 0.94799 | 3.0183 | 536.2031 | -1.5299 | 89.0842 | 200.0145 | 7.4931 | 5310302 | 3441.0232
2024-06-22 10:50 | 0.95913 | 3.0051 | 534.0469 | -1.4576 | 87.8545 | 200.2677 | 7.5081 | 4763898 | 3441.1965
2024-06-22 10:52 | 0.95696 | 3.0187 | 540.2109 | -2.7018 | 93.2617 | 200.1953 | 7.5058 | 4448713 | 3441.3425
2024-06-22 10:54 | 0.96361 | 3.0123 | 543.2109 | -2.4197 | 90.9831 | 201.0995 | 7.4896 | 4872112.5 | 3441.4937
2024-06-22 10:56 | 0.96904 | 3.0362 | 545.1797 | -3.0002 | 87.5289 | 199.2549 | 7.4907 | 4833647 | 3441.6606
2024-06-22 10:58 | 0.95783 | 3.0078 | 543.2578 | -2.3148 | 90.4586 | 199.7251 | 7.4965 | 4495958 | 3441.8064
2024-06-22 11:00 | 0.95877 | 3.0152 | 543.4453 | -2.1973 | 90.3139 | 200.4123 | 7.5365 | 4472978.5 | 3441.9517
2024-06-22 11:02 | 0.97157 | 3.0456 | 535.2891 | -1.8157 | 85.5396 | 197.772 | 7.5278 | 5221809 | 3442.1111
2024-06-22 11:04 | 0.94423 | 2.9942 | 532.7344 | -1.9296 | 88.18 | 200.0868 | 7.5694 | 5170536.5 | 3442.2854
2024-06-22 11:06 | 0.95349 | 3.0103 | 526.8281 | -0.42679 | 83.0801 | 200.5208 | 7.5284 | 5117265.5 | 3442.4597
2024-06-22 11:08 | 0.94784 | 3.0067 | 543.5625 | -1.0399 | 80.4398 | 199.0379 | 7.4826 | 5958132.5 | 3442.6396
2024-06-22 11:10 | 0.95884 | 3.0197 | 538.7109 | -3.0165 | 98.9041 | 201.2804 | 7.4589 | 7047674 | 3442.8555
2024-06-22 11:12 | 0.93859 | 2.9707 | 542.6484 | -2.1611 | 97.2946 | 200.4847 | 7.4815 | 6196403.5 | 3443.0754
2024-06-22 11:14 | 0.94314 | 2.9619 | 536.6016 | -2.492 | 94.9617 | 200.1591 | 7.4745 | 5817104 | 3443.2783
2024-06-22 11:16 | 0.9443 | 2.9885 | 546.9609 | -2.9695 | 98.1084 | 201.3165 | 7.4433 | 5881102 | 3443.4812
2024-06-22 11:18 | 0.9524 | 3.0169 | 541.4531 | -2.5553 | 95.1968 | 199.0379 | 7.4583 | 5711307.5 | 3443.6799
2024-06-22 11:20 | 0.93128 | 2.9619 | 535.875 | -2.7488 | 93.4787 | 199.2188 | 7.5046 | 5095458 | 3443.8547
2024-06-22 11:22 | 0.93924 | 2.9729 | 541.5234 | -2.3401 | 92.7192 | 200.1953 | 7.5052 | 4693936 | 3444.009
2024-06-22 11:24 | 0.94227 | 2.9794 | 536.5312 | -3.3945 | 96.7339 | 199.3634 | 7.4873 | 4789741 | 3444.1667
2024-06-22 11:26 | 0.94756 | 2.9794 | 541.2422 | -3.2643 | 97.3307 | 200.4123 | 7.4774 | 5067498.5 | 3444.3225
2024-06-22 11:28 | 0.95479 | 3.002 | 540.7969 | -2.2967 | 92.7554 | 199.9783 | 7.4821 | 4469906.5 | 3444.4834
2024-06-22 11:30 | 0.94285 | 2.9648 | 541.3828 | -2.2027 | 89.0299 | 199.3634 | 7.5064 | 3992048.75 | 3444.6272
2024-06-22 11:32 | 0.94994 | 2.9816 | 537.5625 | -2.1665 | 88.8672 | 200.1953 | 7.5093 | 3831737.75 | 3444.7437
2024-06-22 11:34 | 0.95602 | 3.0183 | 538.6406 | -1.85 | 90.5852 | 199.3273 | 7.5006 | 4397739 | 3444.8843
2024-06-22 11:36 | 0.949 | 2.9948 | 532.1953 | -2.275 | 89.7895 | 199.7251 | 7.5052 | 4288455 | 3445.0295
2024-06-22 11:38 | 0.93063 | 2.9378 | 533.3906 | -1.6204 | 89.3736 | 200.9187 | 7.5255 | 3665667.25 | 3445.1663
2024-06-22 11:40 | 0.94235 | 2.9899 | 540.8203 | -1.9332 | 91.0554 | 200.7017 | 7.485 | 3530794.25 | 3445.2825
2024-06-22 11:42 | 0.95566 | 2.9901 | 537.2109 | -1.709 | 90.6937 | 199.8336 | 7.4763 | 4459239.5 | 3445.4124
2024-06-22 11:44 | 0.94777 | 2.9991 | 531.3516 | -2.4179 | 90.6395 | 199.4719 | 7.4792 | 3594680.5 | 3445.5503
2024-06-22 11:46 | 0.94886 | 2.9932 | 525.9609 | -2.1213 | 88.9576 | 199.3273 | 7.4792 | 3504376.5 | 3445.6665
2024-06-22 11:48 | 0.95985 | 3.0065 | 537.5391 | -2.275 | 89.4278 | 199.4358 | 7.4977 | 3659065.5 | 3445.7827
2024-06-22 11:50 | 0.95725 | 3.004 | 536.5312 | -1.9983 | 88.5778 | 200.6655 | 7.4693 | 3647672.25 | 3445.8989
2024-06-22 11:52 | 0.95175 | 2.9801 | 535.4297 | -1.6457 | 83.8578 | 200.34 | 7.4844 | 3347813 | 3446.0151
2024-06-22 11:54 | 0.95045 | 2.9881 | 537 | -1.4178 | 75.9368 | 198.9656 | 7.4549 | 3595058.75 | 3446.1313
2024-06-22 11:56 | 0.96108 | 3.0109 | 541.8516 | -1.208 | 81.3079 | 199.9783 | 7.4919 | 4000945 | 3446.252
2024-06-22 11:58 | 0.95703 | 3.0141 | 543.9609 | -1.0001 | 79.5356 | 198.6762 | 7.4902 | 3989226.5 | 3446.3875
2024-06-22 12:00 | 0.95696 | 3.0002 | 536.0859 | -0.51903 | 82.4472 | 199.8336 | 7.5006 | 4064931.5 | 3446.5271
2024-06-22 12:02 | 0.95457 | 3.0015 | 532.3828 | -0.70168 | 84.1471 | 199.6528 | 7.5289 | 4377645.5 | 3446.6711
2024-06-22 12:04 | 0.96217 | 3.0273 | 537.6562 | -1.0471 | 85.9013 | 199.0741 | 7.4826 | 4052374.75 | 3446.8164
2024-06-22 12:06 | 0.94372 | 3.0011 | 535.7109 | -1.3419 | 86.1183 | 199.6528 | 7.5179 | 4461212.5 | 3446.9602
2024-06-22 12:08 | 0.96014 | 3.0163 | 538.0312 | -1.1158 | 86.8417 | 199.5443 | 7.4954 | 4718265.5 | 3447.106
2024-06-22 12:10 | 0.94531 | 2.9886 | 538.5469 | -1.8537 | 87.981 | 199.5443 | 7.485 | 4380458 | 3447.2512
2024-06-22 12:12 | 0.95501 | 3.0042 | 539.3672 | -2.3166 | 92.9724 | 200.4485 | 7.5006 | 4548705 | 3447.3965
2024-06-22 12:14 | 0.96571 | 3.0127 | 542.8594 | -3.2878 | 98.7413 | 200.1591 | 7.4844 | 5187776.5 | 3447.562
2024-06-22 12:16 | 0.96506 | 2.9971 | 545.9766 | -2.7796 | 94.3287 | 200.4847 | 7.4873 | 4515640.5 | 3447.7224
2024-06-22 12:18 | 0.95001 | 2.9917 | 534.7266 | -1.4739 | 85.5758 | 200.1953 | 7.489 | 4082199.25 | 3447.8677
2024-06-22 12:20 | 0.96398 | 3.0308 | 547.2422 | -2.7145 | 85.1779 | 199.1464 | 7.5278 | 5160946.5 | 3448.022
2024-06-22 12:22 | 0.96152 | 3.0132 | 539.4375 | -2.6711 | 90.8746 | 201.5697 | 7.5515 | 5367119 | 3448.1963
2024-06-22 12:24 | 0.95819 | 3.0071 | 528.8672 | -2.134 | 88.9576 | 199.6166 | 7.5654 | 4977778 | 3448.3706
2024-06-22 12:26 | 0.94423 | 2.9688 | 530.6953 | -2.5354 | 89.1565 | 199.3634 | 7.614 | 4762796.5 | 3448.5403
2024-06-22 12:28 | 0.96231 | 3.0138 | 545.7891 | -1.7216 | 90.0608 | 201.6421 | 7.5596 | 5010800 | 3448.6953
2024-06-22 12:30 | 0.96506 | 3.0288 | 534.7031 | -2.4685 | 100.2062 | 200.557 | 7.5521 | 5511384 | 3448.8696
2024-06-22 12:32 | 0.94683 | 2.983 | 538.0078 | -2.049 | 96.101 | 201.4612 | 7.5891 | 4723069.5 | 3449.0374
2024-06-22 12:34 | 0.94886 | 3.0047 | 539.8359 | -1.9079 | 92.6288 | 199.6528 | 7.5579 | 4528296 | 3449.1826
2024-06-22 12:36 | 0.9587 | 3.0353 | 545.0156 | -2.4269 | 90.6395 | 202.1123 | 7.5301 | 4520067.5 | 3449.3279
2024-06-22 12:38 | 0.95428 | 3.0102 | 542.3906 | -2.0779 | 92.1947 | 200.2315 | 7.5174 | 5058495 | 3449.4797
2024-06-22 12:40 | 0.95667 | 3.004 | 540.8203 | -2.2117 | 88.7044 | 199.5081 | 7.5312 | 5068869 | 3449.6541
2024-06-22 12:42 | 0.94915 | 2.9848 | 544.5938 | -2.6331 | 89.7172 | 198.0975 | 7.4902 | 4677049.5 | 3449.8142
2024-06-22 12:44 | 0.9435 | 2.9778 | 539.0625 | -2.6801 | 91.7426 | 202.2931 | 7.5023 | 4447454.5 | 3449.9595
2024-06-22 12:46 | 0.94567 | 2.9861 | 535.3594 | -2.6675 | 90.0788 | 200.557 | 7.5405 | 5233049.5 | 3450.114
2024-06-22 12:48 | 0.94155 | 2.9801 | 536.1562 | -2.7434 | 92.466 | 198.5315 | 7.5197 | 4924085 | 3450.2883
2024-06-22 12:50 | 0.9511 | 2.9962 | 543.3281 | -2.8682 | 90.7118 | 200.123 | 7.5162 | 5179906.5 | 3450.4551
2024-06-22 12:52 | 0.93627 | 2.9633 | 535.0781 | -2.6096 | 97.5116 | 198.4954 | 7.5064 | 4705995.5 | 3450.6248
2024-06-22 12:54 | 0.95038 | 2.9879 | 531.7969 | -2.0001 | 94.0394 | 200.0145 | 7.5081 | 4176248.5 | 3450.77
2024-06-22 12:56 | 0.95696 | 2.9924 | 540.8438 | -1.4468 | 91.4714 | 200.1953 | 7.5417 | 4218212.5 | 3450.9153
2024-06-22 12:58 | 0.92788 | 2.9396 | 539.7891 | -0.56785 | 86.7694 | 199.6166 | 7.4983 | 4101368 | 3451.0559
2024-06-22 13:00 | 0.9315 | 2.9449 | 536.5547 | -0.45754 | 80.693 | 200.123 | 7.5324 | 4502350 | 3451.2
2024-06-22 13:02 | 0.95045 | 3.0033 | 540.3984 | -1.4829 | 87.5651 | 200.0868 | 7.544 | 5123389 | 3451.3562
2024-06-22 13:04 | 0.94698 | 2.959 | 544.125 | -2.1991 | 87.1492 | 200.774 | 7.559 | 5290837.5 | 3451.5305
2024-06-22 13:06 | 0.94799 | 2.9814 | 531.1875 | -4.2046 | 98.5062 | 200.0145 | 7.5266 | 4484451 | 3451.6973
2024-06-22 13:08 | 0.94264 | 2.9762 | 540.2109 | -2.7561 | 94.7266 | 199.4358 | 7.544 | 3626804 | 3451.8284
2024-06-22 13:10 | 0.95472 | 3.0145 | 541.6172 | -3.1666 | 91.833 | 198.9294 | 7.5012 | 4117432.5 | 3451.9507
2024-06-22 13:12 | 0.94155 | 2.9615 | 540.8672 | -2.3655 | 90.8926 | 199.0379 | 7.5208 | 4215053 | 3452.0959
2024-06-22 13:14 | 0.94444 | 2.966 | 537.3281 | -2.5246 | 90.3682 | 200.3038 | 7.5179 | 3922335.5 | 3452.2322
2024-06-22 13:16 | 0.94307 | 2.9825 | 529.3125 | -1.3383 | 87.6374 | 199.6166 | 7.5353 | 3890433.75 | 3452.3518
2024-06-22 13:18 | 0.94162 | 2.9655 | 522.4219 | -1.9586 | 84.5993 | 199.0017 | 7.5532 | 3980958.5 | 3452.4724
2024-06-22 13:20 | 0.93613 | 2.9662 | 529.7812 | -1.5914 | 88.2523 | 199.9783 | 7.544 | 4579319.5 | 3452.6174
2024-06-22 13:22 | 0.92535 | 2.9393 | 530.5781 | -1.2569 | 91.2363 | 201.0634 | 7.5 | 4273560 | 3452.7627
2024-06-22 13:24 | 0.93229 | 2.9422 | 534.7969 | -2.1539 | 89.2108 | 198.6762 | 7.5231 | 3809377 | 3452.8955
2024-06-22 13:26 | 0.93367 | 2.9514 | 531.7734 | -1.3798 | 92.032 | 198.423 | 7.4734 | 4236248 | 3453.0225
2024-06-22 13:28 | 0.92368 | 2.9398 | 529.3594 | -2.1322 | 96.4084 | 200.8102 | 7.5046 | 4059027 | 3453.1677
2024-06-22 13:30 | 0.9286 | 2.9472 | 541.5234 | -1.9242 | 93.7319 | 201.9314 | 7.5098 | 3883906 | 3453.2944
2024-06-22 13:32 | 0.9294 | 2.9537 | 537.3047 | -2.4486 | 90.6937 | 199.9421 | 7.4925 | 3801820.75 | 3453.4106
2024-06-22 13:34 | 0.93424 | 2.9575 | 541.0781 | -2.2786 | 93.1351 | 200.8102 | 7.4826 | 4124824.5 | 3453.5366
2024-06-22 13:36 | 0.9354 | 2.9801 | 541.1016 | -2.3329 | 91.616 | 199.6889 | 7.4786 | 4205808.5 | 3453.6819
2024-06-22 13:38 | 0.92173 | 2.9192 | 537.0234 | -2.2768 | 90.8565 | 199.7613 | 7.5162 | 4119579 | 3453.8271
2024-06-22 13:40 | 0.93721 | 2.9514 | 539.6016 | -2.2298 | 91.1097 | 199.8698 | 7.5069 | 3552483.75 | 3453.9485
2024-06-22 13:42 | 0.93924 | 2.9568 | 539.8594 | -2.7543 | 90.2597 | 198.3145 | 7.4809 | 3713994 | 3454.0647
2024-06-22 13:44 | 0.93359 | 2.9331 | 527.25 | -1.9043 | 91.1097 | 200.7017 | 7.4763 | 3442502.25 | 3454.1809
2024-06-22 13:46 | 0.92882 | 2.9348 | 535.9922 | -2.4957 | 90.4948 | 199.2188 | 7.4676 | 3366106.5 | 3454.2971
2024-06-22 13:48 | 0.93207 | 2.9496 | 538.3125 | -1.3907 | 89.7895 | 200.5208 | 7.4983 | 3006854 | 3454.4062
2024-06-22 13:50 | 0.93728 | 2.951 | 537.2109 | -1.9188 | 88.3608 | 199.7613 | 7.4884 | 3238836.25 | 3454.5076
2024-06-22 13:52 | 0.93193 | 2.9507 | 530.1094 | -1.19 | 91.6884 | 200.0506 | 7.4763 | 3324797.75 | 3454.6238
2024-06-22 13:54 | 0.92976 | 2.9281 | 540.5859 | -1.2352 | 89.6448 | 199.9783 | 7.4693 | 3121850.5 | 3454.7332
2024-06-22 13:56 | 0.9435 | 2.9716 | 533.5547 | -1.8464 | 89.4278 | 200.3038 | 7.4554 | 2975323.25 | 3454.8215
2024-06-22 13:58 | 0.93135 | 2.9384 | 533.4375 | -2.1774 | 89.8618 | 199.9783 | 7.43 | 3262322 | 3454.9211
2024-06-22 14:00 | 0.93649 | 2.9518 | 532.8281 | -1.8627 | 89.9523 | 199.2188 | 7.423 | 3125653.5 | 3455.0371
2024-06-22 14:02 | 0.94929 | 2.9776 | 543.9141 | -1.9025 | 88.4512 | 200.9549 | 7.4329 | 3028798.25 | 3455.1277
2024-06-22 14:04 | 0.92737 | 2.9579 | 530.3438 | -1.5571 | 88.397 | 199.0017 | 7.4456 | 3084727.25 | 3455.2173
2024-06-22 14:06 | 0.94133 | 2.976 | 537.2578 | -1.9423 | 85.8109 | 199.5081 | 7.463 | 3707879.5 | 3455.332
2024-06-22 14:08 | 0.94488 | 2.9867 | 535.3359 | -2.4902 | 87.2034 | 199.8336 | 7.489 | 3695267 | 3455.4482
2024-06-22 14:10 | 0.93938 | 2.9518 | 527.8594 | -2.4993 | 89.3193 | 200.0145 | 7.5145 | 3645914.5 | 3455.5635
2024-06-22 14:12 | 0.93764 | 2.9772 | 526.7578 | -2.2063 | 92.6468 | 201.5336 | 7.474 | 3612470.75 | 3455.6797
2024-06-22 14:14 | 0.94444 | 2.9646 | 533.0625 | -2.0707 | 91.0192 | 198.9294 | 7.4757 | 3575656.5 | 3455.7959
2024-06-22 14:16 | 0.93757 | 2.9465 | 540.8203 | -1.6638 | 90.2597 | 199.5443 | 7.4381 | 3573985.5 | 3455.9121
2024-06-22 14:18 | 0.94582 | 2.963 | 525.6797 | -1.407 | 89.5001 | 199.4358 | 7.489 | 3654378 | 3456.0283
2024-06-22 14:20 | 0.93938 | 2.9651 | 534.75 | -1.0182 | 85.8471 | 199.2188 | 7.4624 | 3507005 | 3456.1445
2024-06-22 14:22 | 0.94408 | 2.9686 | 526.2422 | -1.7379 | 86.5343 | 199.2911 | 7.4635 | 4179381 | 3456.2712
2024-06-22 14:24 | 0.94408 | 2.9814 | 539.2734 | -1.8953 | 88.0896 | 200.123 | 7.4925 | 4440992.5 | 3456.4165
2024-06-22 14:26 | 0.94039 | 2.9796 | 532.9453 | -2.445 | 90.3863 | 199.3634 | 7.5156 | 4232243 | 3456.5618
2024-06-22 14:28 | 0.93916 | 2.9612 | 536.5781 | -1.973 | 89.1204 | 200.557 | 7.4815 | 3919629.25 | 3456.6948
2024-06-22 14:30 | 0.93121 | 2.9389 | 537.4922 | -2.4866 | 90.1331 | 198.8932 | 7.5023 | 4483551 | 3456.8362
2024-06-22 14:32 | 0.94365 | 2.9651 | 542.5547 | -2.2045 | 89.1023 | 199.4719 | 7.5336 | 4311210 | 3456.9814
2024-06-22 14:34 | 0.93345 | 2.931 | 534.75 | -2.5282 | 91.8692 | 199.3273 | 7.5255 | 3880743.75 | 3457.1182
2024-06-22 14:36 | 0.92831 | 2.9389 | 540 | -2.2262 | 90.1693 | 201.1719 | 7.5017 | 3948776.5 | 3457.2344
2024-06-22 14:38 | 0.93924 | 2.9754 | 542.4375 | -2.5391 | 93.0266 | 201.0995 | 7.5098 | 4500263 | 3457.375
2024-06-22 14:40 | 0.92636 | 2.9253 | 530.0391 | -1.7723 | 88.2161 | 199.0379 | 7.4728 | 3767575.75 | 3457.5093
2024-06-22 14:42 | 0.93113 | 2.9324 | 531.0938 | -1.5137 | 89.8257 | 200.8102 | 7.4659 | 3986797.5 | 3457.6294
2024-06-22 14:44 | 0.93786 | 2.9577 | 543.8203 | -0.93135 | 90.6756 | 201.1719 | 7.4676 | 4487882.5 | 3457.7732
2024-06-22 14:46 | 0.94893 | 2.9872 | 537.4922 | -1.4504 | 90.1874 | 199.4719 | 7.5017 | 4725579 | 3457.9185
2024-06-22 14:48 | 0.94061 | 2.9789 | 540.0469 | -2.5517 | 94.4372 | 200.0145 | 7.5411 | 4266734.5 | 3458.0637
2024-06-22 14:50 | 0.93909 | 2.9706 | 531.8438 | -2.1068 | 90.0788 | 200.123 | 7.5214 | 3912135.75 | 3458.2019
2024-06-22 14:52 | 0.94604 | 2.9798 | 543.1172 | -1.4775 | 90.8203 | 201.0272 | 7.4855 | 3996117 | 3458.3206
2024-06-22 14:54 | 0.94517 | 2.9908 | 543.7969 | -2.2642 | 86.679 | 199.7975 | 7.5 | 4565525 | 3458.4602
2024-06-22 14:56 | 0.93417 | 2.9653 | 526.9219 | -3.9533 | 84.9248 | 200.5208 | 7.4994 | 4683305.5 | 3458.6069
2024-06-22 14:58 | 0.94112 | 2.9758 | 537.3516 | -2.9188 | 88.2161 | 199.0741 | 7.478 | 4353289.5 | 3458.7527
2024-06-22 15:00 | 0.94661 | 2.9935 | 537.2578 | -3.4342 | 87.8364 | 197.8443 | 7.5012 | 4248038 | 3458.8967
2024-06-22 15:02 | 0.94857 | 2.9856 | 540.6797 | -2.3094 | 89.0119 | 200.5932 | 7.5411 | 4649121.5 | 3459.042
2024-06-22 15:04 | 0.95891 | 3.0228 | 543.2344 | -2.4125 | 92.6288 | 199.6528 | 7.5394 | 4776063.5 | 3459.1914
2024-06-22 15:06 | 0.93519 | 2.9592 | 533.4609 | -2.2551 | 86.9864 | 198.0252 | 7.5347 | 4137777.75 | 3459.3367
2024-06-22 15:08 | 0.94191 | 2.9684 | 540.9844 | -2.3166 | 87.5651 | 198.6762 | 7.4896 | 4090775.75 | 3459.4788
2024-06-22 15:10 | 0.93996 | 2.9727 | 543.2109 | -1.0579 | 86.7513 | 199.7251 | 7.4884 | 4375693.5 | 3459.624
2024-06-22 15:12 | 0.93981 | 2.9735 | 529.4766 | -0.88976 | 91.3267 | 200.5932 | 7.5353 | 4265060 | 3459.7693
2024-06-22 15:14 | 0.94625 | 2.9782 | 533.4844 | -0.89518 | 87.4747 | 200.8464 | 7.5405 | 4243968.5 | 3459.9146
2024-06-22 15:16 | 0.93851 | 2.9709 | 540.3516 | -1.2641 | 91.5075 | 200.7017 | 7.5029 | 4086707.5 | 3460.0593
2024-06-22 15:18 | 0.9362 | 2.9442 | 532.6641 | -0.86806 | 90.531 | 200.6655 | 7.5255 | 4187442.25 | 3460.2034
2024-06-22 15:20 | 0.92513 | 2.9423 | 530.9531 | -4.4994 | 96.7882 | 199.4719 | 7.4757 | 4411899 | 3460.3486
2024-06-22 15:22 | 0.93193 | 2.9263 | 537.4922 | -3.2516 | 93.4426 | 199.3634 | 7.4832 | 4146682.5 | 3460.4939
2024-06-22 15:24 | 0.93613 | 2.9586 | 535.6875 | -3.333 | 92.6107 | 199.906 | 7.5012 | 3656708 | 3460.615
2024-06-22 15:26 | 0.94068 | 2.995 | 535.875 | -2.2117 | 88.9214 | 200.8102 | 7.4983 | 3870399.25 | 3460.7312
2024-06-22 15:28 | 0.93056 | 2.9505 | 524.2031 | -2.2732 | 89.048 | 199.906 | 7.4497 | 3889102.5 | 3460.8716
2024-06-22 15:30 | 0.92925 | 2.9331 | 535.9219 | -2.4957 | 90.6214 | 198.423 | 7.4769 | 3923403.5 | 3460.9907
2024-06-22 15:32 | 0.92376 | 2.9308 | 534.1406 | -1.2967 | 90.3139 | 200.3762 | 7.4809 | 3622067.5 | 3461.1069
2024-06-22 15:34 | 0.93721 | 2.9711 | 530.9531 | -1.7886 | 92.0862 | 200.5932 | 7.478 | 4046937.75 | 3461.2273
2024-06-22 15:36 | 0.92347 | 2.9185 | 532.2188 | -2.1032 | 93.0628 | 198.3507 | 7.4398 | 4003259.75 | 3461.3711
2024-06-22 15:38 | 0.92788 | 2.9333 | 534.7266 | -1.9857 | 91.0373 | 199.3996 | 7.463 | 3651733 | 3461.4897
2024-06-22 15:40 | 0.93215 | 2.9648 | 528.5391 | -1.3075 | 93.3883 | 200.0506 | 7.4473 | 3740770.5 | 3461.606
2024-06-22 15:42 | 0.93547 | 2.9371 | 522.7031 | -1.4974 | 89.6991 | 201.0634 | 7.4705 | 3827623.25 | 3461.7222
2024-06-22 15:44 | 0.94097 | 2.9577 | 537.1875 | -2.2009 | 91.7065 | 201.5336 | 7.4838 | 4116900.5 | 3461.865
2024-06-22 15:46 | 0.93721 | 2.9662 | 531.75 | -2.2172 | 92.0139 | 200.9187 | 7.4988 | 3546373.75 | 3461.9878
2024-06-22 15:48 | 0.95059 | 2.9906 | 538.1719 | -2.832 | 90.6214 | 200.123 | 7.5284 | 3428303.5 | 3462.104
2024-06-22 15:50 | 0.94343 | 2.9566 | 534.7031 | -2.2298 | 87.981 | 198.1698 | 7.4815 | 3379017.5 | 3462.2202
2024-06-22 15:52 | 0.94502 | 2.9841 | 525.375 | -2.615 | 90.0608 | 199.0379 | 7.4769 | 3473757.25 | 3462.3364
2024-06-22 15:54 | 0.92462 | 2.9366 | 525.6094 | -2.5879 | 88.4151 | 198.7124 | 7.4491 | 3111071.25 | 3462.4526
2024-06-22 15:56 | 0.93265 | 2.9485 | 527.7656 | -2.1177 | 88.3427 | 200.4847 | 7.423 | 3149514.5 | 3462.5627
2024-06-22 15:58 | 0.93649 | 2.9342 | 532.7578 | -2.3329 | 87.1311 | 198.2422 | 7.4387 | 3284059 | 3462.6758
2024-06-22 16:00 | 0.9409 | 2.9745 | 533.7656 | -2.2063 | 88.0353 | 198.3869 | 7.4473 | 3709931.25 | 3462.791
2024-06-22 16:02 | 0.94061 | 2.9762 | 533.625 | -2.0255 | 90.748 | 199.2911 | 7.4566 | 3549785 | 3462.9082
2024-06-22 16:04 | 0.94531 | 2.9678 | 533.9766 | -1.3889 | 90.0427 | 200.3038 | 7.489 | 3209987.25 | 3463.0244
2024-06-22 16:06 | 0.9524 | 3.0143 | 543.9844 | -1.4233 | 89.7533 | 200.1591 | 7.4809 | 3565354.75 | 3463.1396
2024-06-22 16:08 | 0.94625 | 2.9872 | 530.9297 | -1.2279 | 89.6448 | 200.4485 | 7.511 | 3687925.5 | 3463.2559
2024-06-22 16:10 | 0.94141 | 2.9865 | 532.1484 | -1.9079 | 90.3139 | 200.6293 | 7.456 | 3642969.75 | 3463.3721
2024-06-22 16:12 | 0.94336 | 2.9991 | 544.2891 | -0.69444 | 76.7687 | 198.8932 | 7.4635 | 3835037 | 3463.4873
2024-06-22 16:14 | 0.94524 | 2.9724 | 540.9609 | -2.5354 | 82.1398 | 199.8336 | 7.5295 | 4748153 | 3463.625
2024-06-22 16:16 | 0.93967 | 2.9803 | 530.8828 | -1.6059 | 87.5108 | 201.3889 | 7.5087 | 4867957 | 3463.7947
2024-06-22 16:18 | 0.9477 | 2.9841 | 528.4922 | -3.1557 | 89.9523 | 198.5677 | 7.5012 | 4351827 | 3463.9443
2024-06-22 16:20 | 0.93764 | 2.9565 | 540.5625 | -2.1882 | 90.7118 | 198.3507 | 7.4647 | 4185129.75 | 3464.0896
2024-06-22 16:22 | 0.94358 | 2.9863 | 532.5938 | -2.2497 | 90.1331 | 198.6039 | 7.4578 | 4070606.75 | 3464.2339
2024-06-22 16:24 | 0.94112 | 2.9512 | 531.6562 | -1.4938 | 88.614 | 199.1102 | 7.4416 | 4270959 | 3464.3792
2024-06-22 16:26 | 0.94213 | 2.9861 | 532.6406 | -1.5842 | 91.2001 | 201.8591 | 7.4618 | 3990661.25 | 3464.522
2024-06-22 16:28 | 0.95001 | 2.995 | 540.3984 | -0.50094 | 93.5692 | 202.2569 | 7.4913 | 4077019.75 | 3464.6672
2024-06-22 16:30 | 0.95132 | 2.9975 | 543.6797 | -0.61668 | 90.0065 | 201.8229 | 7.4983 | 3995326.5 | 3464.7991
2024-06-22 16:32 | 0.95667 | 3.0207 | 539.5312 | -0.6004 | 85.3045 | 200.34 | 7.5116 | 4787801.5 | 3464.9441
2024-06-22 16:34 | 0.94719 | 2.9818 | 534.1172 | -0.39062 | 88.831 | 201.2804 | 7.5035 | 4504827 | 3465.0894
2024-06-22 16:36 | 0.94893 | 2.9962 | 535.2891 | -1.6583 | 88.397 | 200.34 | 7.5347 | 4675142.5 | 3465.2346
2024-06-22 16:38 | 0.94039 | 2.9816 | 539.7891 | -2.7814 | 95.8659 | 200.3762 | 7.5666 | 4743283 | 3465.3799
2024-06-22 16:40 | 0.94538 | 2.9975 | 531.3047 | -3.4596 | 92.6288 | 199.1826 | 7.5631 | 4614406 | 3465.5281
2024-06-22 16:42 | 0.93909 | 2.955 | 538.0078 | -3.0888 | 90.8384 | 199.1826 | 7.5799 | 4168287.75 | 3465.6733
2024-06-22 16:44 | 0.94126 | 2.9682 | 537.7266 | -2.9478 | 93.0628 | 200.7379 | 7.5666 | 4089650.25 | 3465.8127
2024-06-22 16:46 | 0.93793 | 2.9666 | 534.5391 | -2.5644 | 89.3374 | 199.6166 | 7.5434 | 3987504.5 | 3465.9578
2024-06-22 16:48 | 0.94727 | 2.9966 | 539.0156 | -2.3781 | 90.4948 | 200.0506 | 7.4954 | 4499809 | 3466.103
2024-06-22 16:50 | 0.94372 | 2.97 | 539.8359 | -2.6078 | 87.6194 | 197.4103 | 7.5116 | 4556664.5 | 3466.2483
2024-06-22 16:52 | 0.93859 | 2.9698 | 543.0469 | -1.5462 | 89.3916 | 200.1953 | 7.4809 | 4502949 | 3466.3936
2024-06-22 16:54 | 0.95595 | 2.9997 | 543.0469 | -0.57147 | 82.2121 | 199.906 | 7.4705 | 4689048 | 3466.5388
2024-06-22 16:56 | 0.94878 | 2.989 | 544.5 | -1.1429 | 87.5832 | 200.1591 | 7.5174 | 5075939.5 | 3466.7026
2024-06-22 16:58 | 0.93938 | 2.9695 | 529.8516 | -1.7831 | 84.2556 | 198.3145 | 7.5856 | 4938081 | 3466.877
2024-06-22 17:00 | 0.93605 | 2.9809 | 528.2578 | -2.2316 | 90.0427 | 199.4719 | 7.5203 | 4748717 | 3467.0444
2024-06-22 17:02 | 0.94452 | 2.9738 | 536.25 | -1.6023 | 92.5203 | 201.1357 | 7.4601 | 4448539.5 | 3467.1899
2024-06-22 17:04 | 0.93757 | 2.948 | 538.9922 | -1.6077 | 89.7352 | 200.3762 | 7.4803 | 4688135.5 | 3467.3352
2024-06-22 17:06 | 0.92679 | 2.9436 | 527.7891 | -3.1413 | 96.8605 | 200.4847 | 7.5 | 4229291.5 | 3467.4805
2024-06-22 17:08 | 0.93056 | 2.9575 | 532.7109 | -2.9677 | 96.0829 | 201.208 | 7.5081 | 4191810.5 | 3467.6257
2024-06-22 17:10 | 0.94524 | 2.9648 | 540.5625 | -3.0454 | 99.6636 | 201.8952 | 7.4873 | 4252856.5 | 3467.771
2024-06-22 17:12 | 0.93432 | 2.9456 | 527.6719 | -2.9604 | 92.0139 | 199.7975 | 7.467 | 4327652.5 | 3467.9163
2024-06-22 17:14 | 0.95906 | 3.0103 | 539.7422 | -3.0527 | 91.2543 | 199.4358 | 7.4062 | 4075304.5 | 3468.0603
2024-06-22 17:16 | 0.966 | 3.01 | 532.6875 | -1.8428 | 84.7078 | 199.4719 | 7.4682 | 4849086 | 3468.2166
2024-06-22 17:18 | 0.96058 | 3.0056 | 541.6641 | -1.0236 | 76.4974 | 197.4465 | 7.4815 | 4315659 | 3468.3672
2024-06-22 17:20 | 0.97504 | 3.0451 | 545.25 | -0.56785 | 77.5825 | 198.8932 | 7.441 | 5014217 | 3468.5203
2024-06-22 17:22 | 0.96593 | 3.0369 | 545.2969 | -2.1285 | 80.476 | 199.3273 | 7.4578 | 5068976.5 | 3468.6946
2024-06-22 17:24 | 0.9634 | 3.0248 | 531.8906 | -0.57509 | 89.5906 | 199.7251 | 7.4751 | 4971073.5 | 3468.8689
2024-06-22 17:26 | 0.96021 | 3.0143 | 546.8438 | -3.8068 | 96.318 | 207.1036 | 7.4705 | 4923888.5 | 3469.042
2024-06-22 17:28 | 0.97186 | 3.0313 | 538.4297 | -2.521 | 101.4178 | 203.559 | 7.4514 | 5192725 | 3469.21
2024-06-22 17:30 | 0.96955 | 3.0311 | 544.5938 | -2.2262 | 93.2979 | 200.7379 | 7.5023 | 4681981 | 3469.376
2024-06-22 17:32 | 0.95009 | 3.0158 | 537.1875 | -1.6348 | 82.5557 | 200.8825 | 7.5191 | 4089012.75 | 3469.5212
2024-06-22 17:34 | 0.95906 | 3.0051 | 526.9453 | -1.8772 | 88.7044 | 200.5208 | 7.5133 | 4348560 | 3469.6665
2024-06-22 17:36 | 0.96672 | 3.0438 | 543.6328 | -3.1503 | 89.7714 | 199.7251 | 7.5307 | 4778097 | 3469.812
2024-06-22 17:38 | 0.9613 | 3.0194 | 543.3047 | -2.6223 | 89.9161 | 201.2442 | 7.5451 | 4454368.5 | 3469.9578
2024-06-22 17:40 | 0.96181 | 3.006 | 535.7812 | -2.7145 | 83.9663 | 199.1464 | 7.5515 | 4235935 | 3470.103
2024-06-22 17:42 | 0.96853 | 3.0252 | 535.0078 | -3.0689 | 92.5203 | 200.34 | 7.526 | 4387517.5 | 3470.2483
2024-06-22 17:44 | 0.95132 | 2.9959 | 528.0469 | -2.9713 | 87.4747 | 197.7358 | 7.5185 | 4229170.5 | 3470.3936
2024-06-22 17:46 | 0.96369 | 3.0257 | 543.7266 | -2.5843 | 87.0949 | 197.4826 | 7.5781 | 4859383.5 | 3470.5393
2024-06-22 17:48 | 0.96159 | 3.0268 | 539.3672 | -1.9983 | 87.5289 | 199.1102 | 7.5608 | 4637047.5 | 3470.7026
2024-06-22 17:50 | 0.96159 | 3.0237 | 539.7891 | -2.3998 | 90.4405 | 200.557 | 7.5654 | 4746831.5 | 3470.8479
2024-06-22 17:52 | 0.95327 | 3.0011 | 529.1016 | -0.81019 | 92.9543 | 201.4612 | 7.5475 | 4449053.5 | 3470.9934
2024-06-22 17:54 | 0.97041 | 3.0617 | 534.9141 | -0.14468 | 88.8129 | 200.7379 | 7.5341 | 5100029.5 | 3471.1484
2024-06-22 17:56 | 0.96795 | 3.0268 | 538.4766 | -1.2008 | 88.9034 | 200.0506 | 7.515 | 4894331.5 | 3471.3228
2024-06-22 17:58 | 0.96528 | 3.0187 | 545.6719 | -1.2768 | 91.9416 | 200.991 | 7.5521 | 4665141.5 | 3471.4688
2024-06-22 18:00 | 0.97931 | 3.059 | 547.875 | -1.8953 | 90.3501 | 200.3762 | 7.5214 | 4738490 | 3471.6152
2024-06-22 18:02 | 0.97302 | 3.0512 | 545.0391 | -2.4685 | 87.0587 | 199.7613 | 7.5422 | 4927517 | 3471.7644
2024-06-22 18:04 | 0.97258 | 3.0534 | 542.5312 | -2.3781 | 87.5651 | 198.3869 | 7.5735 | 5063712 | 3471.9387
2024-06-22 18:06 | 0.96694 | 3.0442 | 546.6562 | -2.8682 | 89.6448 | 198.9294 | 7.5619 | 4621212.5 | 3472.0938
2024-06-22 18:08 | 0.96615 | 3.0471 | 548.6484 | -2.5011 | 89.1746 | 198.9294 | 7.5752 | 5177743 | 3472.2498
2024-06-22 18:10 | 0.96492 | 3.0547 | 536.0391 | -3.1015 | 88.6683 | 200.0506 | 7.5208 | 4849197 | 3472.4238
2024-06-22 18:12 | 0.97078 | 3.0414 | 543.1875 | -2.3709 | 88.7044 | 198.5315 | 7.5174 | 4805673.5 | 3472.5732
2024-06-22 18:14 | 0.96832 | 3.0684 | 545.8125 | -1.6366 | 88.5236 | 199.2549 | 7.533 | 4908887.5 | 3472.7336
2024-06-22 18:16 | 0.96644 | 3.0288 | 541.1484 | -0.48105 | 91.2182 | 200.1591 | 7.5029 | 4549535 | 3472.8865
2024-06-22 18:18 | 0.96325 | 3.0145 | 536.2266 | -0.642 | 92.7011 | 200.4123 | 7.5075 | 4481260 | 3473.0317
2024-06-22 18:20 | 0.96976 | 3.0519 | 534.7969 | -1.1827 | 91.2363 | 199.7975 | 7.4971 | 4497347 | 3473.177
2024-06-22 18:22 | 0.97512 | 3.0557 | 534.2812 | -1.4829 | 91.4533 | 199.9421 | 7.5255 | 4703019.5 | 3473.3228
2024-06-22 18:24 | 0.96709 | 3.0501 | 533.7891 | -1.5082 | 92.7734 | 201.6782 | 7.5353 | 4515663.5 | 3473.4668
2024-06-22 18:26 | 0.97273 | 3.053 | 549.2578 | -1.662 | 92.1224 | 201.3165 | 7.5104 | 4406472.5 | 3473.6121
2024-06-22 18:28 | 0.97352 | 3.0604 | 546.4922 | -2.2624 | 90.9107 | 200.0506 | 7.4925 | 4705858.5 | 3473.7573
2024-06-22 18:30 | 0.97287 | 3.0581 | 546.3047 | -2.3817 | 90.6033 | 200.123 | 7.489 | 4675553.5 | 3473.9065
2024-06-22 18:32 | 0.96246 | 3.0212 | 538.8984 | -2.4161 | 90.2597 | 200.7017 | 7.4728 | 4479766 | 3474.0518
2024-06-22 18:34 | 0.96752 | 3.0382 | 536.9297 | -3.6892 | 87.8183 | 200.0506 | 7.5272 | 4594907 | 3474.197
2024-06-22 18:36 | 0.97475 | 3.0572 | 543.4219 | -2.5716 | 88.397 | 198.0252 | 7.4878 | 4649210.5 | 3474.3423
2024-06-22 18:38 | 0.96571 | 3.0456 | 536.4375 | -3.049 | 90.4044 | 200.1591 | 7.5012 | 4379732.5 | 3474.4875
2024-06-22 18:40 | 0.96651 | 3.0481 | 532.1719 | -2.4812 | 87.547 | 198.9656 | 7.4722 | 4321300.5 | 3474.6328
2024-06-22 18:42 | 0.95913 | 3.0181 | 542.4844 | -1.9296 | 93.7138 | 200.34 | 7.5162 | 4669258.5 | 3474.7781
2024-06-22 18:44 | 0.9736 | 3.0467 | 545.8359 | -1.6131 | 86.8598 | 197.3741 | 7.5307 | 4243577.5 | 3474.9233
2024-06-22 18:46 | 0.96571 | 3.0404 | 549.3984 | -1.3383 | 90.6937 | 201.0995 | 7.5208 | 4624271 | 3475.0686
2024-06-22 18:48 | 0.96586 | 3.0584 | 539.6484 | -1.1104 | 94.8532 | 202.474 | 7.5226 | 4701132 | 3475.2141
2024-06-22 18:50 | 0.96202 | 3.0369 | 544.5234 | -1.7524 | 96.1191 | 200.8825 | 7.4832 | 4555488 | 3475.3582
2024-06-22 18:52 | 0.9715 | 3.0438 | 542.6719 | -1.9694 | 91.3809 | 201.208 | 7.478 | 4273454.5 | 3475.5034
2024-06-22 18:54 | 0.97389 | 3.0702 | 545.9766 | -1.7958 | 91.7969 | 200.2677 | 7.4855 | 4540225.5 | 3475.6487
2024-06-22 18:56 | 0.97446 | 3.0552 | 537.9844 | -1.9549 | 91.2543 | 200.34 | 7.4497 | 4629696.5 | 3475.7939
2024-06-22 18:58 | 0.95703 | 3.0245 | 534.6328 | -1.9784 | 89.8799 | 201.0634 | 7.4659 | 4654531 | 3475.9392
2024-06-22 19:00 | 0.95812 | 3.0342 | 536.2734 | -2.1322 | 90.4044 | 200.0145 | 7.5139 | 4618685 | 3476.0845
2024-06-22 19:02 | 0.96984 | 3.0445 | 551.2969 | -2.4866 | 89.1023 | 198.2784 | 7.5069 | 4722494.5 | 3476.2297
2024-06-22 19:04 | 0.96615 | 3.0519 | 542.6484 | -3.5409 | 86.8417 | 199.3634 | 7.4792 | 4970122.5 | 3476.3926
2024-06-22 19:06 | 0.96622 | 3.016 | 546.0234 | -2.9731 | 91.4352 | 200.4485 | 7.4566 | 4572107.5 | 3476.5459
2024-06-22 19:08 | 0.95457 | 3.0243 | 539.3672 | -2.1882 | 91.7426 | 200.7379 | 7.4682 | 4753728 | 3476.6912
2024-06-22 19:10 | 0.9681 | 3.0375 | 541.6172 | -2.8067 | 89.464 | 197.6635 | 7.4346 | 4747605.5 | 3476.8372
2024-06-22 19:12 | 0.9694 | 3.053 | 538.7578 | -1.7198 | 86.9864 | 198.5315 | 7.4329 | 4824881.5 | 3476.9973
2024-06-22 19:14 | 0.96246 | 3.0328 | 539.7891 | -1.3762 | 93.1713 | 199.6528 | 7.4323 | 4406306 | 3477.1465
2024-06-22 19:16 | 0.95349 | 3.0093 | 536.2031 | -0.557 | 82.3929 | 200.1591 | 7.4601 | 4300201.5 | 3477.2917
2024-06-22 19:18 | 0.95978 | 3.0306 | 545.9531 | -0.59136 | 85.0694 | 199.6889 | 7.4358 | 4944180 | 3477.4424
2024-06-22 19:20 | 0.96665 | 3.0407 | 535.7812 | -2.389 | 88.0534 | 199.1826 | 7.4514 | 4826858.5 | 3477.6074
2024-06-22 19:22 | 0.96079 | 3.027 | 540.7266 | -2.7127 | 95.3414 | 199.2549 | 7.4907 | 4977499.5 | 3477.7815
2024-06-22 19:24 | 0.96578 | 3.0436 | 542.2734 | -3.1756 | 90.5671 | 200.0506 | 7.4861 | 4645198.5 | 3477.9363
2024-06-22 19:26 | 0.9571 | 3.0165 | 539.4375 | -2.3365 | 89.8799 | 199.3634 | 7.5179 | 4487454.5 | 3478.0815
2024-06-22 19:28 | 0.95486 | 3.0266 | 548.2969 | -2.3293 | 98.253 | 202.4378 | 7.5133 | 4507699.5 | 3478.2268
2024-06-22 19:30 | 0.96332 | 3.0427 | 541.9688 | -2.2425 | 90.8926 | 201.1357 | 7.5064 | 4589777.5 | 3478.3721
2024-06-22 19:32 | 0.96166 | 3.0207 | 549.1641 | -1.6692 | 88.6321 | 199.3996 | 7.5231 | 4702127.5 | 3478.5173
2024-06-22 19:34 | 0.95624 | 3.034 | 537.8906 | -2.1647 | 88.5055 | 198.8932 | 7.5075 | 4553613 | 3478.6626
2024-06-22 19:36 | 0.96897 | 3.0575 | 539.6719 | -1.9766 | 89.9523 | 199.3996 | 7.4809 | 4703851.5 | 3478.8069
2024-06-22 19:38 | 0.96383 | 3.0536 | 544.0312 | -2.6657 | 86.0641 | 198.3145 | 7.4745 | 4715765 | 3478.9521
2024-06-22 19:40 | 0.97454 | 3.0512 | 546.1406 | -0.89337 | 91.6703 | 200.8825 | 7.4844 | 4813425.5 | 3479.1052
2024-06-22 19:42 | 0.95566 | 3.0226 | 544.7812 | -0.34903 | 85.9737 | 200.8464 | 7.4786 | 4427635 | 3479.2507
2024-06-22 19:44 | 0.96029 | 3.0353 | 547.6172 | -0.91146 | 89.898 | 202.6186 | 7.4566 | 4725597.5 | 3479.396
2024-06-22 19:46 | 0.95833 | 3.0248 | 541.8984 | -2.3564 | 98.1988 | 200.8825 | 7.4433 | 5313093 | 3479.5652
2024-06-22 19:48 | 0.97114 | 3.0534 | 537.6094 | -2.606 | 92.6468 | 199.7251 | 7.4664 | 4580682 | 3479.7354
2024-06-22 19:50 | 0.96275 | 3.0333 | 543.1172 | -1.4884 | 89.681 | 199.4358 | 7.4722 | 4414110.5 | 3479.8806
2024-06-22 19:52 | 0.96484 | 3.0192 | 531.0938 | -2.398 | 87.2577 | 198.7124 | 7.4797 | 4660316.5 | 3480.0247
2024-06-22 19:54 | 0.96231 | 3.0322 | 546.375 | -1.9893 | 88.0534 | 200.2315 | 7.5191 | 5385908.5 | 3480.1948
2024-06-22 19:56 | 0.95486 | 3.0226 | 542.1094 | -3.4867 | 84.8886 | 193.5402 | 7.5203 | 5128793.5 | 3480.3691
2024-06-22 19:58 | 0.95833 | 3.0284 | 548.3438 | -2.7597 | 88.5598 | 198.1337 | 7.5052 | 4568840.5 | 3480.5249
2024-06-22 20:00 | 0.94886 | 3.0042 | 535.7578 | -2.9116 | 89.6629 | 198.9294 | 7.5139 | 4625296.5 | 3480.6702
2024-06-22 20:02 | 0.96152 | 3.0407 | 552.4219 | -2.087 | 90.2235 | 199.906 | 7.5301 | 5121971 | 3480.8369
2024-06-22 20:04 | 0.95855 | 3.0147 | 539.6016 | -1.5101 | 86.3715 | 198.3507 | 7.5521 | 4840591 | 3481.0105
2024-06-22 20:06 | 0.95739 | 3.0179 | 535.8047 | -2.2533 | 85.6301 | 198.9656 | 7.4983 | 4359698.5 | 3481.1567
2024-06-22 20:08 | 0.94915 | 3.0058 | 544.2422 | -0.68721 | 88.3247 | 200.5932 | 7.5029 | 4696891.5 | 3481.302
2024-06-22 20:10 | 0.95182 | 2.9966 | 535.6641 | -0.65104 | 88.7225 | 200.7017 | 7.489 | 4439000 | 3481.4473
2024-06-22 20:12 | 0.97005 | 3.0413 | 545.4141 | -1.5589 | 89.2108 | 200.1591 | 7.4537 | 4680797 | 3481.5925
2024-06-22 20:14 | 0.95414 | 3.0165 | 533.1797 | -1.7271 | 88.1619 | 201.5697 | 7.4578 | 4782563 | 3481.7439
2024-06-22 20:16 | 0.95139 | 3.0141 | 539.1328 | -1.6276 | 91.3086 | 200.4847 | 7.4821 | 4811815 | 3481.9011
2024-06-22 20:18 | 0.966 | 3.0608 | 534.1172 | -2.2895 | 92.1405 | 201.1719 | 7.4786 | 4951818 | 3482.063
2024-06-22 20:20 | 0.95826 | 3.0358 | 540.9375 | -2.1123 | 92.9181 | 200.2677 | 7.4855 | 4988259 | 3482.2373
2024-06-22 20:22 | 0.96549 | 3.0239 | 547.0078 | -2.5246 | 90.3682 | 199.7613 | 7.511 | 5017583.5 | 3482.4116
2024-06-22 20:24 | 0.9532 | 2.9932 | 530.4844 | -2.946 | 91.3448 | 199.6889 | 7.511 | 4446715.5 | 3482.5728
2024-06-22 20:26 | 0.96029 | 3.0646 | 544.1016 | -1.6782 | 89.6087 | 200.0506 | 7.5324 | 4053849 | 3482.717
2024-06-22 20:28 | 0.96759 | 3.0398 | 537.9609 | -2.0381 | 88.4512 | 200.1591 | 7.5035 | 5014536 | 3482.8723
2024-06-22 20:30 | 0.9634 | 3.0469 | 542.8359 | -2.483 | 91.1639 | 200.4123 | 7.5041 | 4657443 | 3483.033
2024-06-22 20:32 | 0.95927 | 3.0351 | 535.7812 | -2.521 | 87.3662 | 197.8443 | 7.4803 | 4625095 | 3483.177
2024-06-22 20:34 | 0.95595 | 3.0214 | 544.0547 | -1.0724 | 89.9884 | 200.0868 | 7.4821 | 4723063.5 | 3483.3223
2024-06-22 20:36 | 0.95356 | 3.0084 | 537.75 | -1.8916 | 91.5256 | 199.8336 | 7.4416 | 4721217.5 | 3483.468
2024-06-22 20:38 | 0.95768 | 3.0246 | 542.1328 | -0.97475 | 89.7172 | 199.3996 | 7.4821 | 4975052 | 3483.635
2024-06-22 20:40 | 0.95689 | 3.0219 | 542.9766 | -1.8898 | 90.7661 | 201.4251 | 7.4786 | 5436834 | 3483.8093
2024-06-22 20:42 | 0.96173 | 3.0402 | 539.2734 | -2.9098 | 95.5404 | 199.2549 | 7.4421 | 4974222.5 | 3483.9836
2024-06-22 20:44 | 0.95624 | 3.0049 | 549.6328 | -2.6729 | 92.0139 | 200.6655 | 7.4716 | 4446142 | 3484.1323
2024-06-22 20:46 | 0.96419 | 3.0433 | 544.7344 | -2.0255 | 85.9013 | 200.3762 | 7.4693 | 4727714 | 3484.2776
2024-06-22 20:48 | 0.94799 | 3.0055 | 534.2109 | -0.73604 | 75.0506 | 198.5677 | 7.4774 | 5554810 | 3484.4465
2024-06-22 20:50 | 0.96354 | 3.0514 | 548.1328 | -2.011 | 81.1813 | 197.772 | 7.4398 | 6163617.5 | 3484.6453
2024-06-22 20:52 | 0.96072 | 3.0429 | 548.0859 | -3.3077 | 99.9711 | 201.6059 | 7.4421 | 5844820.5 | 3484.8481
2024-06-22 20:54 | 0.96152 | 3.0239 | 535.3359 | -3.5789 | 100.3147 | 201.1719 | 7.4265 | 5416649 | 3485.0298
2024-06-22 20:56 | 0.95305 | 2.997 | 539.4141 | -1.3527 | 91.3086 | 199.8698 | 7.445 | 4447629.5 | 3485.1917
2024-06-22 20:58 | 0.95378 | 3.0183 | 539.4844 | -0.88976 | 83.4057 | 199.1826 | 7.4601 | 5144603 | 3485.3464
2024-06-22 21:00 | 0.96087 | 3.0414 | 547.125 | -3.1756 | 99.519 | 199.7975 | 7.4329 | 5735092.5 | 3485.5227
2024-06-22 21:02 | 0.96231 | 3.0212 | 537.7031 | -3.6079 | 107.1506 | 199.8698 | 7.4578 | 5603833.5 | 3485.7236
2024-06-22 21:04 | 0.94379 | 2.9888 | 539.0625 | -1.9658 | 99.103 | 199.8698 | 7.4722 | 3940886.25 | 3485.8792
2024-06-22 21:06 | 0.95674 | 3.0248 | 539.6953 | -1.4341 | 93.4245 | 202.0399 | 7.4612 | 3921096.25 | 3485.9958
2024-06-22 21:08 | 0.96267 | 3.0235 | 549.3516 | -2.1105 | 89.0661 | 200.0868 | 7.4705 | 4829423.5 | 3486.1404
2024-06-22 21:10 | 0.95233 | 2.9939 | 540.9141 | -2.0616 | 91.0916 | 200.0868 | 7.4745 | 4379081 | 3486.2856
2024-06-22 21:12 | 0.95797 | 3.0237 | 535.3828 | -2.1846 | 92.1586 | 200.8464 | 7.4572 | 4269545 | 3486.4309
2024-06-22 21:14 | 0.94734 | 2.9933 | 533.2734 | -2.3365 | 91.4714 | 199.8698 | 7.4693 | 4449145 | 3486.5762
2024-06-22 21:16 | 0.94611 | 3.006 | 537.6562 | -1.4124 | 82.6461 | 201.3527 | 7.4271 | 4143973 | 3486.7214
2024-06-22 21:18 | 0.96072 | 3.027 | 548.4609 | -1.3636 | 83.1344 | 200.8825 | 7.4676 | 5203898 | 3486.8733
2024-06-22 21:20 | 0.9485 | 3.0089 | 546.5625 | -1.8645 | 89.0299 | 201.6421 | 7.5122 | 5670547 | 3487.0461
2024-06-22 21:22 | 0.95457 | 3.0235 | 540.1172 | -2.5843 | 89.1746 | 199.5443 | 7.4716 | 5472155.5 | 3487.2209
2024-06-22 21:24 | 0.94915 | 3.0044 | 536.1797 | -2.2895 | 92.4479 | 199.3273 | 7.419 | 4907504.5 | 3487.3953
2024-06-22 21:26 | 0.95689 | 3.0112 | 537.8203 | -2.9622 | 99.3743 | 198.7847 | 7.4462 | 4896222.5 | 3487.5579
2024-06-22 21:28 | 0.95074 | 3.0022 | 541.8516 | -2.3492 | 96.969 | 200.7017 | 7.4537 | 4446658 | 3487.7212
2024-06-22 21:30 | 0.94567 | 2.9792 | 537.3047 | -1.8103 | 93.8043 | 200.8102 | 7.4311 | 3477441.5 | 3487.8503
2024-06-22 21:32 | 0.9498 | 3.0087 | 544.8516 | -2.0128 | 92.0501 | 200.2315 | 7.4491 | 3580809.25 | 3487.9666
2024-06-22 21:34 | 0.95334 | 3.0176 | 535.0078 | -1.7235 | 91.1277 | 201.1357 | 7.4398 | 4225806.5 | 3488.0952
2024-06-22 21:36 | 0.95616 | 3.0098 | 538.8984 | -2.0092 | 89.3012 | 200.5208 | 7.4479 | 3696708.5 | 3488.23
2024-06-22 21:38 | 0.94683 | 3.0002 | 534.1875 | -2.1611 | 90.8746 | 200.0145 | 7.4306 | 3665038.5 | 3488.3452
2024-06-22 21:40 | 0.96123 | 3.023 | 538.4531 | -2.4233 | 88.3427 | 199.4719 | 7.4329 | 3775553 | 3488.4614
2024-06-22 21:42 | 0.95226 | 3.0147 | 536.8828 | -2.4758 | 89.5725 | 199.6528 | 7.4242 | 4028485.75 | 3488.5952
2024-06-22 21:44 | 0.95407 | 2.9914 | 533.7656 | -2.3528 | 88.5598 | 198.7486 | 7.4352 | 4107849.25 | 3488.7405
2024-06-22 21:46 | 0.94734 | 3.0053 | 532.1719 | -2.3456 | 90.8926 | 199.3996 | 7.4462 | 3936817.5 | 3488.8853
2024-06-22 21:48 | 0.94256 | 2.9908 | 533.7891 | -1.4377 | 91.1277 | 199.8698 | 7.4369 | 3817377.75 | 3489.0027
2024-06-22 21:50 | 0.94567 | 3.0027 | 531.8906 | -1.4323 | 88.0715 | 199.0741 | 7.4606 | 4092335.25 | 3489.1279
2024-06-22 21:52 | 0.95269 | 3.01 | 544.125 | -1.5824 | 89.3374 | 200.34 | 7.4236 | 4344550.5 | 3489.2732
2024-06-22 21:54 | 0.94582 | 2.9758 | 538.4062 | -1.3401 | 87.8002 | 200.991 | 7.4404 | 3872992.25 | 3489.4087
2024-06-22 21:56 | 0.95681 | 3.0156 | 542.0156 | -1.3726 | 90.4405 | 200.4847 | 7.4207 | 3873115.5 | 3489.5254
2024-06-22 21:58 | 0.96021 | 3.0281 | 537.1641 | -1.5426 | 89.6267 | 200.6293 | 7.4363 | 3918361 | 3489.6409
2024-06-22 22:00 | 0.95826 | 3.0093 | 546.4688 | -1.9043 | 88.2342 | 199.6889 | 7.4253 | 4252292 | 3489.7854
2024-06-22 22:02 | 0.95783 | 3.0145 | 544.6406 | -1.8121 | 88.7948 | 200.7017 | 7.445 | 4236177.5 | 3489.9307
2024-06-22 22:04 | 0.94676 | 2.9856 | 534.1172 | -1.2858 | 79.3186 | 199.0379 | 7.4514 | 3733889 | 3490.062
2024-06-22 22:06 | 0.9553 | 3.036 | 547.3125 | -0.76317 | 77.492 | 199.5443 | 7.4346 | 4504808.5 | 3490.1934
2024-06-22 22:08 | 0.96079 | 3.0431 | 543.9844 | -1.7433 | 79.7888 | 199.2911 | 7.4664 | 5789939 | 3490.363
2024-06-22 22:10 | 0.94307 | 2.9825 | 544.0781 | -1.756 | 87.2215 | 199.8698 | 7.4994 | 5337285.5 | 3490.5454
2024-06-22 22:12 | 0.95667 | 3.0255 | 529.2656 | -2.2678 | 87.3843 | 199.2549 | 7.5023 | 4698774 | 3490.7129
2024-06-22 22:14 | 0.96492 | 3.0369 | 545.3438 | -3.2606 | 100.1881 | 200.1953 | 7.5168 | 4816184.5 | 3490.8687
2024-06-22 22:16 | 0.94922 | 3.017 | 534.2109 | -2.993 | 95.468 | 199.5443 | 7.4971 | 4266898.5 | 3491.0139
2024-06-22 22:18 | 0.95435 | 2.999 | 530.3438 | -1.3853 | 91.9054 | 200.34 | 7.4508 | 3921557.5 | 3491.1584
2024-06-22 22:20 | 0.95276 | 3.0004 | 540.2812 | -0.71072 | 87.8183 | 200.774 | 7.4925 | 4368947.5 | 3491.2903
2024-06-22 22:22 | 0.95211 | 2.9975 | 538.8516 | -1.4594 | 90.4044 | 199.1826 | 7.5052 | 4758009 | 3491.436
2024-06-22 22:24 | 0.95674 | 3.021 | 534.9609 | -2.436 | 93.4245 | 200.4123 | 7.5174 | 4668572 | 3491.5837
2024-06-22 22:26 | 0.94878 | 2.997 | 534.0938 | -2.1792 | 95.3053 | 199.5443 | 7.4601 | 4028027.25 | 3491.729
2024-06-22 22:28 | 0.95334 | 3.0114 | 530.8828 | -1.1538 | 86.48 | 200.9187 | 7.4676 | 4004165.5 | 3491.8706
2024-06-22 22:30 | 0.95877 | 3.0268 | 533.8828 | -1.5571 | 84.2195 | 199.5081 | 7.5035 | 4373990.5 | 3492.0159
2024-06-22 22:32 | 0.95052 | 3.0002 | 536.6016 | -2.955 | 95.3776 | 200.5932 | 7.5046 | 4898559 | 3492.1667
2024-06-22 22:34 | 0.95558 | 3.0136 | 536.25 | -2.4902 | 91.4352 | 203.0165 | 7.4659 | 4363703 | 3492.3196
2024-06-22 22:36 | 0.94119 | 2.9731 | 538.3594 | -2.4613 | 88.0896 | 197.0486 | 7.5012 | 3930210 | 3492.4641
2024-06-22 22:38 | 0.94379 | 3.0029 | 540.3984 | -2.1719 | 89.898 | 200.9187 | 7.515 | 3920700.75 | 3492.5803
2024-06-22 22:40 | 0.96607 | 3.0545 | 546.9375 | -2.6241 | 89.4097 | 199.7251 | 7.5 | 4479368.5 | 3492.719
2024-06-22 22:42 | 0.96398 | 3.0178 | 532.5234 | -2.134 | 86.8417 | 198.0975 | 7.4821 | 4305838 | 3492.8643
2024-06-22 22:44 | 0.95334 | 3.0152 | 546.75 | -1.7072 | 88.7225 | 200.8825 | 7.4873 | 4151323 | 3493.0095
2024-06-22 22:46 | 0.96123 | 3.0409 | 534.3281 | -1.3129 | 89.1746 | 200.123 | 7.4479 | 3979275 | 3493.1541
2024-06-22 22:48 | 0.96137 | 3.036 | 537.8438 | -0.3201 | 84.4003 | 201.0634 | 7.4606 | 4717461.5 | 3493.2974
2024-06-22 22:50 | 0.95233 | 3.0147 | 543.8672 | -1.2496 | 87.5108 | 199.1826 | 7.526 | 4878856.5 | 3493.4666
2024-06-22 22:52 | 0.95537 | 3.0293 | 533.6953 | -1.1122 | 90.5852 | 200.8102 | 7.4786 | 4581036.5 | 3493.613
2024-06-22 22:54 | 0.95681 | 3.0138 | 542.5547 | -2.1159 | 97.4935 | 201.3889 | 7.4566 | 4951600 | 3493.7676
2024-06-22 22:56 | 0.95573 | 3.0257 | 546.4922 | -2.7199 | 91.1277 | 200.34 | 7.4497 | 4448621.5 | 3493.9287
2024-06-22 22:58 | 0.95602 | 3.0246 | 532.3594 | -2.4703 | 88.397 | 198.64 | 7.4468 | 4071335.5 | 3494.074
2024-06-22 23:00 | 0.94293 | 2.9843 | 537.1875 | -2.3835 | 90.9469 | 200.34 | 7.4896 | 4028999.25 | 3494.2161
2024-06-22 23:02 | 0.95334 | 3.0065 | 529.5 | -1.8446 | 83.894 | 199.2549 | 7.5 | 4310299.5 | 3494.3613
2024-06-22 23:04 | 0.95645 | 3.0237 | 543.375 | -2.5987 | 89.6629 | 199.5443 | 7.4832 | 4292276 | 3494.5066
2024-06-22 23:06 | 0.95407 | 3.0118 | 546.3984 | -2.5011 | 85.6481 | 197.772 | 7.4983 | 4935129 | 3494.6523
2024-06-22 23:08 | 0.9545 | 3.0219 | 536.6719 | -1.8862 | 91.3448 | 199.1464 | 7.4786 | 5082267 | 3494.8242
2024-06-22 23:10 | 0.93801 | 2.985 | 541.9453 | -1.0055 | 84.7982 | 200.123 | 7.4653 | 4522287.5 | 3494.981
2024-06-22 23:12 | 0.95385 | 3.0149 | 544.7578 | -1.4124 | 82.6642 | 200.0145 | 7.4647 | 5116920 | 3495.134
2024-06-22 23:14 | 0.96542 | 3.0622 | 552.2109 | -3.928 | 105.6496 | 200.7379 | 7.467 | 5972425.5 | 3495.3167
2024-06-22 23:16 | 0.95421 | 3.0102 | 530.6016 | -2.4993 | 98.3615 | 199.9783 | 7.4769 | 3953267 | 3495.4854
2024-06-22 23:18 | 0.94835 | 2.9867 | 535.2656 | -2.1557 | 94.1479 | 200.6655 | 7.4618 | 3061250 | 3495.5967
2024-06-22 23:20 | 0.95624 | 3.0154 | 539.5078 | -0.57509 | 80.693 | 200.8464 | 7.4774 | 3593690.25 | 3495.708
2024-06-22 23:22 | 0.96195 | 3.0245 | 541.8984 | -1.0145 | 90.549 | 201.4974 | 7.4826 | 4650626 | 3495.8442
2024-06-22 23:24 | 0.96043 | 3.0136 | 548.3438 | -2.6494 | 94.7266 | 199.7975 | 7.4172 | 4514490.5 | 3495.9895
2024-06-22 23:26 | 0.96926 | 3.0512 | 547.1484 | -2.5644 | 90.5852 | 199.2549 | 7.4039 | 3694035.25 | 3496.1177
2024-06-22 23:28 | 0.96217 | 3.0525 | 536.25 | -1.4612 | 82.7908 | 198.9656 | 7.4144 | 3858852.5 | 3496.2344
2024-06-22 23:30 | 0.96694 | 3.0326 | 542.2969 | -2.2099 | 85.4854 | 199.0741 | 7.4207 | 4466679.5 | 3496.3752
2024-06-22 23:32 | 0.96513 | 3.0528 | 532.2891 | -3.5138 | 95.6489 | 199.2188 | 7.4375 | 4723946.5 | 3496.5261
2024-06-22 23:34 | 0.97222 | 3.0384 | 537.1172 | -2.5047 | 90.2778 | 200.4847 | 7.4433 | 4337202.5 | 3496.6724
2024-06-22 23:36 | 0.97041 | 3.0679 | 555.5156 | -1.4395 | 77.1846 | 198.7847 | 7.4549 | 4022173.75 | 3496.8142
2024-06-22 23:38 | 0.97323 | 3.0599 | 552.3516 | -1.6529 | 81.543 | 199.9421 | 7.4774 | 4737830 | 3496.9543
2024-06-22 23:40 | 0.96846 | 3.0371 | 541.2422 | -0.64562 | 87.2034 | 200.4847 | 7.4398 | 5146461 | 3497.1221
2024-06-22 23:42 | 0.96752 | 3.0319 | 541.125 | -1.3636 | 85.395 | 201.0272 | 7.452 | 5120384 | 3497.2964
2024-06-22 23:44 | 0.95305 | 3.0087 | 542.2266 | -1.7922 | 100.387 | 201.5697 | 7.4248 | 4677014 | 3497.4619
2024-06-22 23:46 | 0.96419 | 3.0375 | 548.8828 | -1.5155 | 93.6415 | 201.7144 | 7.4398 | 4138829 | 3497.6072
2024-06-22 23:48 | 0.97569 | 3.0767 | 546.3047 | -1.7777 | 82.6823 | 199.3273 | 7.4491 | 4815295.5 | 3497.7524
2024-06-22 23:50 | 0.9634 | 3.0393 | 533.7891 | -1.463 | 89.265 | 200.4485 | 7.4537 | 4706654.5 | 3497.9041
2024-06-22 23:52 | 0.96253 | 3.0458 | 538.4766 | -2.2967 | 88.6321 | 199.7613 | 7.478 | 4802563 | 3498.0635
2024-06-22 23:54 | 0.96875 | 3.0724 | 541.2422 | -2.5336 | 88.1981 | 200.4485 | 7.4896 | 4882110.5 | 3498.2356
2024-06-22 23:56 | 0.96701 | 3.0481 | 543.8438 | -2.143 | 89.5544 | 199.906 | 7.5203 | 5039332 | 3498.4097
2024-06-22 23:58 | 0.9647 | 3.0382 | 549.1406 | -2.5083 | 90.3682 | 199.8336 | 7.5098 | 5197606.5 | 3498.584
2024-06-23 | 0.96412 | 3.0243 | 548.7422 | -2.8085 | 88.5778 | 199.5443 | 7.5596 | 5113236.5 | 3498.7583
2024-06-23 00:02 | 0.96564 | 3.053 | 537.2344 | -1.9405 | 88.9938 | 199.5443 | 7.5116 | 4929233.5 | 3498.9326
2024-06-23 00:04 | 0.95681 | 3.0279 | 544.7578 | -1.6819 | 81.2717 | 198.0252 | 7.4994 | 5350045 | 3499.1069
2024-06-23 00:06 | 0.95855 | 3.0176 | 540.0938 | -3.2823 | 101.5806 | 198.9294 | 7.4745 | 5413636 | 3499.2812
2024-06-23 00:08 | 0.96332 | 3.0469 | 547.2188 | -2.8863 | 101.5987 | 200.7379 | 7.4728 | 4970974 | 3499.4541
2024-06-23 00:10 | 0.95877 | 3.0304 | 540.7969 | -1.2514 | 92.249 | 200.4847 | 7.4763 | 4165624 | 3499.6016
2024-06-23 00:12 | 0.9558 | 3.0416 | 541.8984 | -1.4721 | 87.1672 | 200.8102 | 7.4525 | 4309019 | 3499.7424
2024-06-23 00:14 | 0.96911 | 3.0445 | 534.75 | -1.3889 | 91.182 | 201.208 | 7.4277 | 5120629 | 3499.9021
2024-06-23 00:16 | 0.95284 | 3.0208 | 534.9375 | -2.6657 | 95.3233 | 200.991 | 7.4554 | 4434931 | 3500.0676
2024-06-23 00:18 | 0.95139 | 3.0065 | 541.875 | -2.8049 | 90.0065 | 199.7251 | 7.4161 | 3851706.75 | 3500.197
2024-06-23 00:20 | 0.95696 | 3.0411 | 543.2344 | -2.0779 | 86.2449 | 199.1464 | 7.4502 | 4130811.25 | 3500.3188
2024-06-23 00:22 | 0.95804 | 3.0185 | 536.625 | -2.2298 | 88.0715 | 200.0145 | 7.4219 | 4607804 | 3500.4641
2024-06-23 00:24 | 0.95276 | 3.0136 | 538.5234 | -2.5156 | 91.3086 | 200.4485 | 7.4566 | 4518080.5 | 3500.6082
2024-06-23 00:26 | 0.96036 | 3.0433 | 537.2344 | -2.2244 | 88.9395 | 199.8698 | 7.4398 | 4403380.5 | 3500.7534
2024-06-23 00:28 | 0.95493 | 3.0203 | 534.0469 | -2.2624 | 89.0299 | 198.7847 | 7.4144 | 4455988.5 | 3500.8987
2024-06-23 00:30 | 0.95797 | 3.0216 | 547.875 | -1.1447 | 89.8438 | 201.2442 | 7.4664 | 4866548 | 3501.0459
2024-06-23 00:32 | 0.95703 | 3.0232 | 539.4141 | -1.3744 | 93.6777 | 199.8336 | 7.4502 | 4551904.5 | 3501.1997
2024-06-23 00:34 | 0.95175 | 2.9952 | 535.9219 | -1.6294 | 87.9268 | 199.4719 | 7.4769 | 4286225 | 3501.345
2024-06-23 00:36 | 0.9639 | 3.0382 | 536.6016 | -0.87529 | 90.1331 | 200.1591 | 7.4427 | 4686605.5 | 3501.4915
2024-06-23 00:38 | 0.95009 | 2.9968 | 538.3594 | -1.7994 | 87.6917 | 197.8082 | 7.4201 | 4649393.5 | 3501.6367
2024-06-23 00:40 | 0.95906 | 3.023 | 537.3047 | -0.7921 | 90.1331 | 202.0761 | 7.4595 | 4641099.5 | 3501.782
2024-06-23 00:42 | 0.95544 | 3.006 | 546.3984 | -1.4034 | 91.9777 | 201.3527 | 7.4485 | 5067463 | 3501.949
2024-06-23 00:44 | 0.95421 | 3.0062 | 544.0078 | -2.1159 | 89.8076 | 199.7975 | 7.4473 | 4376744.5 | 3502.1003
2024-06-23 00:46 | 0.96231 | 3.0234 | 534.8906 | -2.0345 | 89.8438 | 200.557 | 7.4606 | 4670838 | 3502.2456
2024-06-23 00:48 | 0.96781 | 3.0353 | 537.2109 | -2.5047 | 89.3555 | 200.4485 | 7.4578 | 4766369 | 3502.4116
2024-06-23 00:50 | 0.94032 | 2.9859 | 543.5391 | -2.2045 | 90.1512 | 198.9656 | 7.4647 | 4341025 | 3502.5569
2024-06-23 00:52 | 0.94582 | 2.9953 | 547.4531 | -2.9948 | 90.115 | 200.0868 | 7.456 | 4537090.5 | 3502.7021
2024-06-23 00:54 | 0.96846 | 3.0532 | 548.8594 | -2.3022 | 90.531 | 199.7975 | 7.4699 | 4980188.5 | 3502.8525
2024-06-23 00:56 | 0.9579 | 3.023 | 543.5156 | -2.3148 | 86.679 | 197.6635 | 7.4572 | 4797079 | 3503.0254
2024-06-23 00:58 | 0.9613 | 3.0282 | 543.2578 | -0.7071 | 89.7352 | 201.2804 | 7.4699 | 4446092.5 | 3503.1694
2024-06-23 01:00 | 0.9566 | 3.0543 | 545.4609 | -0.84455 | 84.762 | 198.6039 | 7.4959 | 4708654 | 3503.3147
2024-06-23 01:02 | 0.95378 | 3.0065 | 543.1406 | -1.6168 | 87.6736 | 199.7613 | 7.4763 | 5117975 | 3503.4778
2024-06-23 01:04 | 0.95812 | 3.016 | 551.8594 | -1.3021 | 89.3193 | 200.8102 | 7.4734 | 5170970.5 | 3503.6521
2024-06-23 01:06 | 0.95421 | 3.0075 | 530.8828 | -1.1466 | 90.5129 | 201.3527 | 7.5029 | 4374592.5 | 3503.8059
2024-06-23 01:08 | 0.96094 | 3.0438 | 533.7656 | -1.454 | 89.9342 | 200.5208 | 7.4896 | 5030076 | 3503.9612
2024-06-23 01:10 | 0.95884 | 3.0326 | 536.1797 | -2.2117 | 91.6341 | 200.7017 | 7.4792 | 4764338 | 3504.1345
2024-06-23 01:12 | 0.96593 | 3.0348 | 539.625 | -2.0092 | 90.0065 | 199.1826 | 7.4809 | 4821289 | 3504.2815
2024-06-23 01:14 | 0.96311 | 3.0304 | 538.6641 | -2.1539 | 88.4874 | 199.5081 | 7.4954 | 4990523 | 3504.4536
2024-06-23 01:16 | 0.96687 | 3.0543 | 539.4609 | -2.4396 | 93.9308 | 199.5081 | 7.4537 | 4792654 | 3504.626
2024-06-23 01:18 | 0.95884 | 3.0514 | 547.0781 | -2.7525 | 89.6448 | 199.3634 | 7.4902 | 4673302.5 | 3504.7732
2024-06-23 01:20 | 0.95819 | 3.0192 | 537.4688 | -3.2841 | 87.2757 | 199.3634 | 7.4994 | 5120472 | 3504.9355
2024-06-23 01:22 | 0.96325 | 3.0391 | 536.625 | -2.1774 | 87.3119 | 198.0975 | 7.4462 | 4898773 | 3505.1099
2024-06-23 01:24 | 0.94727 | 3.0078 | 544.2656 | -2.2588 | 89.1385 | 199.9783 | 7.4618 | 4593248.5 | 3505.262
2024-06-23 01:26 | 0.94633 | 3.0073 | 541.6172 | -1.1502 | 92.3937 | 199.7251 | 7.467 | 4546424 | 3505.4072
2024-06-23 01:28 | 0.96484 | 3.0427 | 545.625 | -1.6837 | 91.5256 | 198.1337 | 7.4803 | 4767919.5 | 3505.5525
2024-06-23 01:30 | 0.96173 | 3.0447 | 543.5156 | -1.6638 | 89.1565 | 200.2677 | 7.4983 | 5068098 | 3505.7234
2024-06-23 01:32 | 0.94784 | 3.0042 | 537.5156 | -0.48828 | 92.1405 | 201.2442 | 7.4913 | 4694998 | 3505.8809
2024-06-23 01:34 | 0.95595 | 3.0311 | 547.4531 | -1.36 | 90.1512 | 200.2677 | 7.4954 | 4811471.5 | 3506.0249
2024-06-23 01:36 | 0.9668 | 3.0509 | 546.9609 | -1.9188 | 90.7841 | 201.3527 | 7.456 | 5399258.5 | 3506.197
2024-06-23 01:38 | 0.95435 | 3.0281 | 545.8125 | -2.2551 | 90.0065 | 200.123 | 7.4734 | 5200871 | 3506.3713
2024-06-23 01:40 | 0.95804 | 3.0116 | 535.8047 | -4.2318 | 102.1593 | 200.6293 | 7.4242 | 4817512.5 | 3506.5447
2024-06-23 01:42 | 0.96441 | 3.0371 | 540.3516 | -2.9478 | 95.4138 | 199.3634 | 7.4612 | 4376827.5 | 3506.6909
2024-06-23 01:44 | 0.95884 | 3.0154 | 539.2969 | -2.8592 | 91.5256 | 198.6039 | 7.5058 | 4262674.5 | 3506.8362
2024-06-23 01:46 | 0.96889 | 3.048 | 545.1797 | -1.9387 | 87.4566 | 201.0272 | 7.4809 | 4524200.5 | 3506.9814
2024-06-23 01:48 | 0.96463 | 3.0382 | 540.1641 | -2.2588 | 86.8056 | 199.7251 | 7.5116 | 4721855.5 | 3507.1267
2024-06-23 01:50 | 0.95486 | 3.0134 | 537.9375 | -1.7054 | 91.9958 | 200.7379 | 7.5243 | 4597627.5 | 3507.281
2024-06-23 01:52 | 0.96296 | 3.0384 | 551.2266 | -1.4648 | 87.981 | 199.8336 | 7.5041 | 4850552.5 | 3507.426
2024-06-23 01:54 | 0.96716 | 3.0449 | 543.6797 | -2.219 | 97.9275 | 199.3273 | 7.4936 | 4916578.5 | 3507.5964
2024-06-23 01:56 | 0.96658 | 3.0335 | 544.875 | -1.7162 | 92.6288 | 198.8209 | 7.5052 | 4627851 | 3507.749
2024-06-23 01:58 | 0.95038 | 3.0203 | 538.9453 | -0.90422 | 94.3106 | 200.6655 | 7.463 | 4418178 | 3507.8943
2024-06-23 02:00 | 0.9545 | 3.0456 | 543.9375 | -0.89337 | 83.261 | 199.8336 | 7.5012 | 4595304.5 | 3508.0396
2024-06-23 02:02 | 0.9639 | 3.0604 | 543.0234 | -2.0074 | 86.5524 | 200.0145 | 7.5139 | 5362257.5 | 3508.2046
2024-06-23 02:04 | 0.96738 | 3.0606 | 543.6328 | -2.9188 | 94.383 | 200.1953 | 7.4971 | 4778735.5 | 3508.3774
2024-06-23 02:06 | 0.95045 | 3.0078 | 534.8203 | -2.2334 | 92.3575 | 199.4358 | 7.4763 | 4096261 | 3508.5227
2024-06-23 02:08 | 0.95732 | 3.0601 | 535.4531 | -2.2624 | 91.0192 | 200.991 | 7.478 | 4393385 | 3508.6667
2024-06-23 02:10 | 0.95501 | 3.0205 | 533.2031 | -1.9368 | 91.6703 | 200.1953 | 7.4913 | 4739543.5 | 3508.821
2024-06-23 02:12 | 0.94531 | 3.0131 | 541.2422 | -2.6168 | 90.6756 | 199.0017 | 7.4936 | 4544871 | 3508.9673
2024-06-23 02:14 | 0.94531 | 2.9836 | 539.5547 | -2.3691 | 91.5256 | 200.4485 | 7.515 | 4930262.5 | 3509.1189
2024-06-23 02:16 | 0.96209 | 3.0154 | 546.3516 | -2.747 | 93.2798 | 198.7124 | 7.489 | 5071906 | 3509.2869
2024-06-23 02:18 | 0.96079 | 3.0255 | 536.7656 | -3.8592 | 90.3139 | 196.1806 | 7.4884 | 4213046.5 | 3509.4407
2024-06-23 02:20 | 0.96325 | 3.0358 | 533.4375 | -1.8609 | 91.3448 | 200.1953 | 7.4699 | 3843368.75 | 3509.5754
2024-06-23 02:22 | 0.95284 | 3.0163 | 530.1562 | -0.21159 | 81.1632 | 200.0506 | 7.4363 | 4241232 | 3509.7041
2024-06-23 02:24 | 0.95898 | 3.0266 | 535.3828 | -1.0923 | 78.7218 | 199.3273 | 7.4514 | 5135613 | 3509.8643
2024-06-23 02:26 | 0.96123 | 3.0259 | 540.7969 | -3.0707 | 103.8954 | 200.0868 | 7.4253 | 5372207.5 | 3510.0386
2024-06-23 02:28 | 0.95493 | 3.0103 | 542.0625 | -2.993 | 98.4339 | 199.8698 | 7.4282 | 4577864 | 3510.2029
2024-06-23 02:30 | 0.95985 | 3.0286 | 545.5312 | -2.8031 | 93.8947 | 202.3293 | 7.4178 | 4199877 | 3510.3481
2024-06-23 02:32 | 0.95421 | 3.0089 | 547.3359 | -2.6982 | 90.8565 | 199.3273 | 7.4485 | 3807955.5 | 3510.4741
2024-06-23 02:34 | 0.95023 | 3.0201 | 536.1797 | -1.4703 | 83.6227 | 200.3762 | 7.4271 | 4258678.5 | 3510.6074
2024-06-23 02:36 | 0.96781 | 3.0292 | 544.0781 | -2.5336 | 87.0949 | 199.9421 | 7.4416 | 4961133 | 3510.7627
2024-06-23 02:38 | 0.95023 | 2.9952 | 537.5859 | -2.5427 | 86.6971 | 198.8932 | 7.4699 | 4607911.5 | 3510.9141
2024-06-23 02:40 | 0.94878 | 3.0065 | 539.5781 | -3.0201 | 89.0299 | 199.5081 | 7.4537 | 4547670.5 | 3511.0593
2024-06-23 02:42 | 0.94705 | 2.9977 | 537.9141 | -2.6855 | 89.247 | 200.5932 | 7.4439 | 4586941 | 3511.2046
2024-06-23 02:44 | 0.96383 | 3.0319 | 538.7578 | -2.2768 | 89.6991 | 199.7251 | 7.4462 | 4910883 | 3511.3667
2024-06-23 02:46 | 0.95638 | 3.0069 | 539.25 | -2.0707 | 90.4586 | 199.2549 | 7.4514 | 4383455.5 | 3511.5195
2024-06-23 02:48 | 0.95182 | 3.0156 | 536.7422 | -1.5679 | 90.5671 | 200.991 | 7.4595 | 4311434 | 3511.6648
2024-06-23 02:50 | 0.96564 | 3.0393 | 544.1719 | -1.5607 | 92.249 | 201.7506 | 7.4421 | 4692547.5 | 3511.8101
2024-06-23 02:52 | 0.96202 | 3.0176 | 534.7734 | -1.9748 | 89.1204 | 199.4358 | 7.4462 | 4717423 | 3511.9744
2024-06-23 02:54 | 0.94444 | 2.9857 | 540.4922 | -1.7054 | 88.9576 | 199.2911 | 7.4855 | 4660407 | 3512.1196
2024-06-23 02:56 | 0.95927 | 3.0129 | 537.1172 | -1.6385 | 90.0788 | 200.0506 | 7.4612 | 4577707.5 | 3512.2649
2024-06-23 02:58 | 0.95985 | 3.0313 | 542.8828 | -2.1756 | 90.3501 | 201.0272 | 7.474 | 4413769.5 | 3512.4102
2024-06-23 03:00 | 0.95124 | 3.0102 | 535.3828 | -2.0562 | 88.7587 | 200.8102 | 7.4965 | 4668121.5 | 3512.5554
2024-06-23 03:02 | 0.96506 | 3.04 | 538.7812 | -2.8194 | 88.8491 | 199.6166 | 7.5168 | 4724004.5 | 3512.7009
2024-06-23 03:04 | 0.94828 | 2.9979 | 532.9219 | -2.5897 | 90.6937 | 199.6166 | 7.548 | 4541146 | 3512.8464
2024-06-23 03:06 | 0.96325 | 3.0328 | 536.6484 | -2.6024 | 89.8618 | 199.3996 | 7.5307 | 4308767.5 | 3512.9917
2024-06-23 03:08 | 0.95045 | 2.9957 | 544.6875 | -2.1882 | 88.5417 | 199.4719 | 7.5266 | 4452655 | 3513.137
2024-06-23 03:10 | 0.95739 | 3.0254 | 548.7188 | -2.5137 | 87.6374 | 198.4592 | 7.5237 | 4699573 | 3513.2822
2024-06-23 03:12 | 0.95226 | 3.0044 | 535.8281 | -1.3057 | 89.247 | 199.2188 | 7.5214 | 4644658.5 | 3513.4275
2024-06-23 03:14 | 0.95414 | 3.0018 | 539.625 | -0.86806 | 89.6448 | 200.8464 | 7.4867 | 4334590 | 3513.5728
2024-06-23 03:16 | 0.95703 | 3.0235 | 544.2422 | -1.7379 | 89.9884 | 199.5443 | 7.4589 | 4880062 | 3513.7224
2024-06-23 03:18 | 0.96289 | 3.0208 | 535.5938 | -1.68 | 93.2255 | 199.6166 | 7.4699 | 4378316 | 3513.8792
2024-06-23 03:20 | 0.94929 | 2.9903 | 536.7656 | -0.99103 | 86.6609 | 200.8102 | 7.4878 | 4174557.75 | 3514.0244
2024-06-23 03:22 | 0.95674 | 3.0297 | 531.1172 | -0.14468 | 83.9482 | 200.8464 | 7.4786 | 4289131 | 3514.1697
2024-06-23 03:24 | 0.96752 | 3.0478 | 544.125 | -0.86806 | 84.4907 | 198.7847 | 7.5127 | 5386852.5 | 3514.3274
2024-06-23 03:26 | 0.96861 | 3.0498 | 544.125 | -2.0255 | 83.8035 | 199.0017 | 7.5075 | 5628007 | 3514.5159
2024-06-23 03:28 | 0.95095 | 3.0037 | 533.625 | -2.7832 | 84.9429 | 199.7613 | 7.5191 | 5261618 | 3514.6902
2024-06-23 03:30 | 0.95551 | 3.0331 | 539.5312 | -2.8971 | 87.8545 | 199.3996 | 7.4485 | 5400911.5 | 3514.8645
2024-06-23 03:32 | 0.95074 | 3.0125 | 543.3281 | -2.4667 | 89.5001 | 199.906 | 7.4809 | 4985583 | 3515.0374
2024-06-23 03:34 | 0.96 | 3.0239 | 532.3828 | -3.3818 | 96.2095 | 200.8825 | 7.4821 | 4936172 | 3515.2114
2024-06-23 03:36 | 0.95775 | 3.0243 | 536.625 | -2.4125 | 92.1224 | 198.7124 | 7.4809 | 4628292 | 3515.3713
2024-06-23 03:38 | 0.94951 | 3.0033 | 539.1797 | -1.8103 | 91.9235 | 200.557 | 7.5116 | 4437078 | 3515.5166
2024-06-23 03:40 | 0.95775 | 3.0196 | 531.0469 | -0.40509 | 82.1036 | 199.5804 | 7.4913 | 4239000.5 | 3515.6619
2024-06-23 03:42 | 0.95168 | 3.0342 | 544.2656 | -1.4413 | 85.3769 | 199.906 | 7.5081 | 5042792 | 3515.8203
2024-06-23 03:44 | 0.95884 | 3.0132 | 531.3984 | -2.4034 | 88.4693 | 199.0741 | 7.4925 | 5027899 | 3515.9946
2024-06-23 03:46 | 0.95124 | 3.023 | 532.3828 | -1.4088 | 89.7352 | 199.7613 | 7.4763 | 4591293.5 | 3516.1584
2024-06-23 03:48 | 0.94857 | 3.0065 | 534.8438 | -1.9314 | 89.1927 | 199.0017 | 7.4688 | 4194266.25 | 3516.3037
2024-06-23 03:50 | 0.95927 | 3.015 | 541.1953 | -2.2027 | 91.1277 | 200.9187 | 7.4959 | 4751051.5 | 3516.4478
2024-06-23 03:52 | 0.95855 | 3.0046 | 545.9531 | -2.6114 | 89.3374 | 201.0272 | 7.4988 | 4736619 | 3516.595
2024-06-23 03:54 | 0.95312 | 3.0112 | 543.8438 | -1.9622 | 92.3756 | 200.4847 | 7.4583 | 4317645.5 | 3516.7402
2024-06-23 03:56 | 0.95761 | 3.0239 | 545.1797 | -1.9043 | 88.6683 | 199.5804 | 7.4572 | 4676722.5 | 3516.8855
2024-06-23 03:58 | 0.96868 | 3.0539 | 543.75 | -2.3293 | 90.1693 | 200.5932 | 7.4653 | 5115142 | 3517.05
2024-06-23 04:00 | 0.9579 | 3.0131 | 545.3906 | -2.2732 | 85.9194 | 200.0506 | 7.4792 | 4540612.5 | 3517.2046
2024-06-23 04:02 | 0.9566 | 2.9901 | 543.2109 | -2.1448 | 81.543 | 197.989 | 7.4549 | 4843930.5 | 3517.3503
2024-06-23 04:04 | 0.96036 | 3.0339 | 540.2578 | -1.4576 | 84.3642 | 198.9656 | 7.5139 | 5059593.5 | 3517.5227
2024-06-23 04:06 | 0.95522 | 3.0197 | 546.7734 | -2.2877 | 89.3012 | 200.8102 | 7.5087 | 5361837 | 3517.697
2024-06-23 04:08 | 0.95812 | 3.0073 | 546.7266 | -1.0272 | 89.5001 | 200.34 | 7.4965 | 4980211.5 | 3517.8699
2024-06-23 04:10 | 0.95009 | 3.0044 | 542.9766 | -1.284 | 90.8565 | 199.9783 | 7.4826 | 4899915 | 3518.0342
2024-06-23 04:12 | 0.94878 | 3.0062 | 544.0078 | -1.1683 | 90.6395 | 199.6166 | 7.4705 | 5179140 | 3518.208
2024-06-23 04:14 | 0.95204 | 3.0194 | 539.1094 | -1.5046 | 88.1257 | 200.2677 | 7.5 | 5026570.5 | 3518.3823
2024-06-23 04:16 | 0.95935 | 3.031 | 546.7969 | -1.6782 | 87.9268 | 200.34 | 7.4959 | 5124440 | 3518.5566
2024-06-23 04:18 | 0.94878 | 2.9912 | 533.8828 | -1.6656 | 90.549 | 200.557 | 7.4867 | 4951819.5 | 3518.731
2024-06-23 04:20 | 0.95927 | 3.0103 | 546.9609 | -2.2696 | 92.0862 | 198.9656 | 7.5058 | 5074904.5 | 3518.9053
2024-06-23 04:22 | 0.95161 | 2.9939 | 534.0938 | -2.2479 | 92.5022 | 199.6166 | 7.5156 | 4981988.5 | 3519.0781
2024-06-23 04:24 | 0.96079 | 3.0353 | 534.6797 | -2.7615 | 86.6971 | 198.7124 | 7.4913 | 5142849.5 | 3519.2524
2024-06-23 04:26 | 0.9451 | 3.0051 | 529.0312 | -2.3709 | 90.748 | 199.7251 | 7.5162 | 4803232 | 3519.4265
2024-06-23 04:28 | 0.93439 | 2.9691 | 526.9688 | -3.1359 | 87.0768 | 200.4123 | 7.5359 | 4864566 | 3519.5945
2024-06-23 04:30 | 0.95067 | 3.0069 | 531.7969 | -2.3998 | 88.1076 | 199.5081 | 7.5156 | 4675506 | 3519.7476
2024-06-23 04:32 | 0.94792 | 2.9995 | 531.8906 | -3.0454 | 99.7541 | 200.8102 | 7.5046 | 5226417.5 | 3519.9177
2024-06-23 04:34 | 0.94285 | 2.9848 | 535.2422 | -2.5101 | 89.7895 | 198.2784 | 7.4664 | 4544044 | 3520.0815
2024-06-23 04:36 | 0.94835 | 3.0152 | 531.4688 | -0.96029 | 87.0949 | 197.772 | 7.4688 | 4223862 | 3520.2268
2024-06-23 04:38 | 0.96296 | 3.0411 | 538.9453 | -0.94039 | 88.0534 | 198.206 | 7.4618 | 5212855 | 3520.3809
2024-06-23 04:40 | 0.96079 | 3.0205 | 538.4766 | -1.0688 | 90.9831 | 200.2677 | 7.5023 | 5417486 | 3520.5537
2024-06-23 04:42 | 0.94712 | 3.0017 | 539.3203 | -1.3925 | 92.3575 | 201.4612 | 7.4913 | 4894930 | 3520.7278
2024-06-23 04:44 | 0.95652 | 3.0196 | 538.2422 | -2.1014 | 89.1927 | 201.3165 | 7.4896 | 4487835 | 3520.8779
2024-06-23 04:46 | 0.94835 | 3.0219 | 537.9141 | -1.4829 | 90.0427 | 201.7506 | 7.4641 | 4749731 | 3521.0232
2024-06-23 04:48 | 0.95768 | 3.0333 | 542.4844 | -2.2515 | 87.8002 | 200.774 | 7.4983 | 5029390.5 | 3521.1851
2024-06-23 04:50 | 0.95088 | 3.0109 | 534.6562 | -2.389 | 94.6542 | 200.3762 | 7.4971 | 4561174.5 | 3521.3452
2024-06-23 04:52 | 0.95356 | 3.0002 | 532.4531 | -2.917 | 89.3736 | 199.0379 | 7.4508 | 4778572.5 | 3521.4917
2024-06-23 04:54 | 0.95204 | 3.0065 | 541.6875 | -2.9369 | 90.7841 | 198.6039 | 7.43 | 4811587 | 3521.6621
2024-06-23 04:56 | 0.95276 | 3.0056 | 545.625 | -2.4541 | 86.263 | 198.4592 | 7.4381 | 4956062.5 | 3521.8149
2024-06-23 04:58 | 0.95305 | 3.0167 | 537.2109 | -2.0345 | 90.115 | 200.0145 | 7.4624 | 5246556 | 3521.9893
2024-06-23 05:00 | 0.93757 | 2.9865 | 534.6094 | -1.6764 | 88.6863 | 199.8698 | 7.4682 | 5063625 | 3522.1636
2024-06-23 05:02 | 0.94922 | 3.0082 | 534.0234 | -2.4432 | 88.7587 | 199.6528 | 7.4867 | 4824201.5 | 3522.3296
2024-06-23 05:04 | 0.96412 | 3.0413 | 539.0391 | -0.68902 | 94.2745 | 200.557 | 7.511 | 5161249 | 3522.5034
2024-06-23 05:06 | 0.9592 | 3.0214 | 534.8906 | -1.8681 | 99.6275 | 200.6655 | 7.5069 | 5196040 | 3522.6777
2024-06-23 05:08 | 0.95001 | 2.9885 | 538.7109 | -1.8826 | 92.7011 | 199.3634 | 7.5069 | 4543972 | 3522.8364
2024-06-23 05:10 | 0.95291 | 3.015 | 537.9141 | -1.0091 | 86.3354 | 200.7379 | 7.4965 | 4647174 | 3522.9817
2024-06-23 05:12 | 0.94965 | 3.0058 | 540.1172 | -1.624 | 91.2001 | 201.0272 | 7.5272 | 5491307 | 3523.145
2024-06-23 05:14 | 0.95023 | 3.002 | 530.0625 | -3.3348 | 100.7125 | 200.34 | 7.4884 | 5259627.5 | 3523.3264
2024-06-23 05:16 | 0.9409 | 2.9995 | 545.4141 | -3.3294 | 95.2329 | 201.208 | 7.555 | 4684912 | 3523.4854
2024-06-23 05:18 | 0.95284 | 3.0203 | 539.1797 | -3.2299 | 90.7661 | 200.0145 | 7.5231 | 4606230.5 | 3523.6306
2024-06-23 05:20 | 0.94734 | 3.0062 | 532.5234 | -2.6982 | 89.7352 | 198.9656 | 7.4965 | 4733092 | 3523.7761
2024-06-23 05:22 | 0.95197 | 3.0109 | 534.5391 | -2.4993 | 88.2161 | 199.3634 | 7.4821 | 4752248.5 | 3523.9299
2024-06-23 05:24 | 0.95269 | 3.0046 | 532.8281 | -2.266 | 92.7915 | 198.64 | 7.452 | 4867948 | 3524.0989
2024-06-23 05:26 | 0.94524 | 2.9894 | 542.3906 | -1.6891 | 94.6181 | 201.4974 | 7.4479 | 4556503 | 3524.2561
2024-06-23 05:28 | 0.94235 | 2.9848 | 543 | -1.7795 | 97.2222 | 199.6889 | 7.4618 | 4562413 | 3524.4014
2024-06-23 05:30 | 0.95023 | 3.0116 | 540.4453 | -2.143 | 95.4319 | 198.8571 | 7.4583 | 4458863 | 3524.5466
2024-06-23 05:32 | 0.9469 | 2.9883 | 535.9922 | -1.4884 | 93.2617 | 200.6293 | 7.4948 | 4208087.5 | 3524.6919
2024-06-23 05:34 | 0.93576 | 2.9662 | 534.4922 | -1.6204 | 89.5906 | 199.4358 | 7.474 | 3930929.25 | 3524.8311
2024-06-23 05:36 | 0.93815 | 2.9718 | 535.5234 | -0.59136 | 85.4492 | 201.7144 | 7.5133 | 3832819 | 3524.9475
2024-06-23 05:38 | 0.9579 | 2.9997 | 539.4375 | -1.4233 | 81.2174 | 200.0868 | 7.5255 | 5318457.5 | 3525.1045
2024-06-23 05:40 | 0.93844 | 2.9812 | 524.6484 | -1.7452 | 84.762 | 198.64 | 7.5145 | 4783546 | 3525.2778
2024-06-23 05:42 | 0.94951 | 2.9924 | 544.5703 | -1.6981 | 86.5524 | 198.8932 | 7.5127 | 4857771.5 | 3525.428
2024-06-23 05:44 | 0.9587 | 3.0192 | 548.6953 | -1.9151 | 86.1545 | 199.6889 | 7.4988 | 4896729.5 | 3525.5879
2024-06-23 05:46 | 0.97584 | 3.0686 | 545.3203 | -1.5444 | 86.896 | 201.0272 | 7.4919 | 5482484 | 3525.7612
2024-06-23 05:48 | 0.95681 | 3.0259 | 534.7031 | -3.2552 | 82.9174 | 200.1591 | 7.4954 | 5086979.5 | 3525.9355
2024-06-23 05:50 | 0.95124 | 3.0002 | 544.1016 | -2.1683 | 85.7567 | 198.1337 | 7.5116 | 4990486 | 3526.1099
2024-06-23 05:52 | 0.96144 | 3.0225 | 543.2812 | -2.1141 | 88.6502 | 201.5697 | 7.4994 | 4931312.5 | 3526.2842
2024-06-23 05:54 | 0.96549 | 3.0454 | 540.1172 | -0.92412 | 92.8639 | 201.0634 | 7.4601 | 5034196.5 | 3526.4585
2024-06-23 05:56 | 0.9702 | 3.0489 | 541.5938 | -2.1249 | 99.8806 | 201.4251 | 7.4635 | 5019364.5 | 3526.6328
2024-06-23 05:58 | 0.96984 | 3.0485 | 533.4141 | -1.5951 | 93.6596 | 200.7379 | 7.4589 | 4573770 | 3526.7976
2024-06-23 06:00 | 0.96969 | 3.0438 | 549.0938 | -0.22787 | 85.7747 | 200.7379 | 7.4653 | 4140056.25 | 3526.9429
2024-06-23 06:02 | 0.9736 | 3.0679 | 543.4922 | -1.0019 | 87.9991 | 200.7379 | 7.5023 | 4767004.5 | 3527.0881
2024-06-23 06:04 | 0.97656 | 3.0845 | 548.7188 | -1.2894 | 84.7982 | 200.8825 | 7.4688 | 5241673.5 | 3527.2607
2024-06-23 06:06 | 0.96701 | 3.0735 | 551.0859 | -1.8428 | 88.8491 | 200.0868 | 7.4635 | 5101466 | 3527.4351
2024-06-23 06:08 | 0.97743 | 3.0733 | 537.3281 | -2.4504 | 90.8203 | 199.0741 | 7.4902 | 5028595 | 3527.6094
2024-06-23 06:10 | 0.97475 | 3.0644 | 537.5859 | -2.096 | 84.1833 | 199.3634 | 7.4259 | 5294124 | 3527.7837
2024-06-23 06:12 | 0.96412 | 3.0769 | 546.7734 | -2.7886 | 79.8611 | 198.2422 | 7.4363 | 5385079.5 | 3527.958
2024-06-23 06:14 | 0.97323 | 3.0509 | 547.2422 | -1.6945 | 85.2503 | 199.4719 | 7.4329 | 5335109 | 3528.1309
2024-06-23 06:16 | 0.97323 | 3.097 | 549.6328 | -2.9803 | 85.5758 | 197.4103 | 7.4433 | 5197211.5 | 3528.3052
2024-06-23 06:18 | 0.98857 | 3.1094 | 544.8984 | -2.1466 | 85.4673 | 199.5804 | 7.4167 | 5470985.5 | 3528.4795
2024-06-23 06:20 | 0.97085 | 3.055 | 532.4062 | -1.8103 | 83.5142 | 198.423 | 7.4543 | 5186785.5 | 3528.6538
2024-06-23 06:22 | 0.96897 | 3.0545 | 547.5703 | -1.0507 | 91.6341 | 200.8464 | 7.4624 | 5306988.5 | 3528.8281
2024-06-23 06:24 | 0.97779 | 3.0825 | 544.5938 | -1.6511 | 91.7426 | 201.1357 | 7.4288 | 5144990.5 | 3529.0024
2024-06-23 06:26 | 0.97533 | 3.0563 | 541.9453 | -1.6077 | 90.5671 | 201.0272 | 7.4583 | 5256677.5 | 3529.1768
2024-06-23 06:28 | 0.97642 | 3.0778 | 545.25 | -1.152 | 94.0755 | 199.6166 | 7.4225 | 5767782 | 3529.3662
2024-06-23 06:30 | 0.98141 | 3.0811 | 537.0234 | -2.1231 | 92.4118 | 199.906 | 7.408 | 4941647.5 | 3529.5427
2024-06-23 06:32 | 0.98249 | 3.1161 | 553.2656 | -2.0707 | 90.4586 | 200.6293 | 7.4271 | 5335806.5 | 3529.7156
2024-06-23 06:34 | 0.99125 | 3.121 | 545.3906 | -2.6259 | 92.1224 | 199.7975 | 7.4722 | 5152978 | 3529.8899
2024-06-23 06:36 | 0.99052 | 3.1297 | 554.1094 | -2.4468 | 91.1277 | 200.5208 | 7.4659 | 5179655.5 | 3530.0642
2024-06-23 06:38 | 0.99935 | 3.1353 | 543.8438 | -2.8989 | 89.5544 | 199.5804 | 7.4647 | 5217604 | 3530.2385
2024-06-23 06:40 | 0.98676 | 3.0961 | 546.7031 | -3.0581 | 88.9395 | 200.774 | 7.4954 | 4897777 | 3530.4128
2024-06-23 06:42 | 0.99573 | 3.1366 | 542.5312 | -2.8971 | 88.1076 | 199.2188 | 7.4815 | 4863862.5 | 3530.5801
2024-06-23 06:44 | 1.0004 | 3.1391 | 559.9688 | -2.436 | 90.531 | 199.3634 | 7.4925 | 5240014 | 3530.7544
2024-06-23 06:46 | 0.98792 | 3.1028 | 549.6328 | -1.0399 | 91.2905 | 200.3038 | 7.511 | 4953408 | 3530.9287
2024-06-23 06:48 | 0.97975 | 3.0964 | 544.4766 | -1.02 | 90.7118 | 199.7975 | 7.4878 | 4829551.5 | 3531.0967
2024-06-23 06:50 | 0.97627 | 3.1019 | 548.25 | -0.9838 | 89.2831 | 200.1953 | 7.4323 | 4839722 | 3531.2632
2024-06-23 06:52 | 0.99964 | 3.1516 | 554.5547 | -1.9061 | 94.1298 | 201.4974 | 7.4444 | 5059338 | 3531.4275
2024-06-23 06:54 | 0.99313 | 3.1217 | 545.9531 | -2.3365 | 93.7681 | 199.3634 | 7.4259 | 4924604 | 3531.6018
2024-06-23 06:56 | 0.98184 | 3.0863 | 547.8984 | -0.61487 | 90.4586 | 202.0038 | 7.3999 | 4700045 | 3531.7651
2024-06-23 06:58 | 0.98474 | 3.1207 | 556.8047 | -1.6873 | 83.3333 | 199.1464 | 7.4306 | 4891517.5 | 3531.9104
2024-06-23 07:00 | 0.97555 | 3.0894 | 552.2812 | -2.5336 | 85.4673 | 199.1826 | 7.4485 | 5589571.5 | 3532.0842
2024-06-23 07:02 | 0.97729 | 3.1024 | 536.9062 | -4.5247 | 104.3113 | 201.8591 | 7.4317 | 5077495 | 3532.2593
2024-06-23 07:04 | 0.98756 | 3.0984 | 557.4844 | -3.4975 | 95.9563 | 199.7251 | 7.4172 | 4102542.75 | 3532.4077
2024-06-23 07:06 | 0.99009 | 3.1174 | 544.5 | -1.6276 | 87.5108 | 200.6293 | 7.4149 | 4491530.5 | 3532.5542
2024-06-23 07:08 | 0.97627 | 3.0736 | 554.1328 | -2.8827 | 86.2449 | 198.2784 | 7.43 | 4626410 | 3532.6982
2024-06-23 07:10 | 0.98148 | 3.0919 | 548.7188 | -1.6999 | 90.6937 | 200.991 | 7.4317 | 4825548 | 3532.8545
2024-06-23 07:12 | 0.97678 | 3.0717 | 552.8672 | -2.19 | 88.3247 | 200.0145 | 7.4352 | 4643294.5 | 3533.0027
2024-06-23 07:14 | 0.95038 | 3.0311 | 542.5312 | -1.3509 | 89.681 | 200.1591 | 7.4485 | 4053123.25 | 3533.1479
2024-06-23 07:16 | 0.97114 | 3.0834 | 555.0469 | -0.9205 | 89.8257 | 200.8825 | 7.3628 | 4757422 | 3533.2932
2024-06-23 07:18 | 0.98322 | 3.0959 | 551.1562 | -1.5553 | 99.4104 | 200.4485 | 7.3808 | 5399149 | 3533.4634
2024-06-23 07:20 | 0.9749 | 3.0941 | 535.1016 | -1.539 | 93.2075 | 201.6059 | 7.397 | 4100203.75 | 3533.6223
2024-06-23 07:22 | 0.96282 | 3.0583 | 551.9766 | -0.22967 | 83.1887 | 200.8102 | 7.4334 | 4038119 | 3533.7507
2024-06-23 07:24 | 0.97396 | 3.072 | 548.1328 | -1.8645 | 85.2684 | 199.6166 | 7.4363 | 4476012.5 | 3533.8945
2024-06-23 07:26 | 0.96701 | 3.0659 | 535.0547 | -3.8809 | 97.8913 | 199.1102 | 7.456 | 4711920.5 | 3534.0405
2024-06-23 07:28 | 0.95537 | 3.0509 | 538.7578 | -3.3492 | 93.8043 | 199.2911 | 7.3791 | 3864405.75 | 3534.1836
2024-06-23 07:30 | 0.96694 | 3.0424 | 547.5 | -2.1828 | 86.1364 | 199.9421 | 7.3947 | 4059464.25 | 3534.3083
2024-06-23 07:32 | 0.97251 | 3.0644 | 544.5234 | -1.5462 | 79.8973 | 201.6421 | 7.397 | 4467418 | 3534.4536
2024-06-23 07:34 | 0.96644 | 3.0825 | 550.3828 | -2.1502 | 80.5122 | 198.0252 | 7.4184 | 5224398 | 3534.6047
2024-06-23 07:36 | 0.97483 | 3.0695 | 556.1016 | -2.4812 | 93.1713 | 200.4485 | 7.4172 | 5667548.5 | 3534.7805
2024-06-23 07:38 | 0.95631 | 3.0315 | 543.9844 | -2.9604 | 98.7775 | 199.4719 | 7.4433 | 5006832 | 3534.9548
2024-06-23 07:40 | 0.96651 | 3.0673 | 540.1406 | -1.4015 | 95.7031 | 200.4847 | 7.4132 | 3875337.75 | 3535.1045
2024-06-23 07:42 | 0.97606 | 3.0921 | 551.3906 | -2.1322 | 91.2001 | 199.9421 | 7.4456 | 3573900 | 3535.2207
2024-06-23 07:44 | 0.97895 | 3.0959 | 549.5156 | -1.6005 | 90.5671 | 200.2315 | 7.445 | 4295584.5 | 3535.3567
2024-06-23 07:46 | 0.97215 | 3.0711 | 540.6328 | -1.747 | 90.0788 | 200.5208 | 7.4815 | 3798781.25 | 3535.4868
2024-06-23 07:48 | 0.96593 | 3.051 | 548.4844 | -1.8374 | 90.7841 | 201.4974 | 7.4381 | 4128105.25 | 3535.6187
2024-06-23 07:50 | 0.95891 | 3.0509 | 545.0859 | -2.8176 | 95.7031 | 200.3038 | 7.4497 | 4534035.5 | 3535.7639
2024-06-23 07:52 | 0.96962 | 3.0642 | 540.6562 | -2.9622 | 93.0628 | 198.206 | 7.4115 | 4441086 | 3535.908
2024-06-23 07:54 | 0.97989 | 3.0892 | 543.7969 | -2.2931 | 92.7554 | 199.2911 | 7.4416 | 4114556 | 3536.0532
2024-06-23 07:56 | 0.96882 | 3.048 | 538.3125 | -2.2859 | 90.8746 | 199.8698 | 7.4103 | 3991690.75 | 3536.1985
2024-06-23 07:58 | 0.96311 | 3.0404 | 544.6641 | -2.2551 | 89.5906 | 200.4485 | 7.3409 | 3876282 | 3536.3225
2024-06-23 08:00 | 0.96723 | 3.0679 | 547.4062 | -2.4269 | 90.8565 | 199.7613 | 7.3663 | 4219489.5 | 3536.4619
2024-06-23 08:02 | 0.97143 | 3.0673 | 551.25 | -1.7524 | 91.2543 | 198.9656 | 7.364 | 4273515.5 | 3536.6072
2024-06-23 08:04 | 0.96839 | 3.0673 | 539.4609 | -2.4251 | 88.18 | 199.6889 | 7.3738 | 4074617.75 | 3536.7524
2024-06-23 08:06 | 0.98271 | 3.1022 | 555.75 | -1.5715 | 89.4097 | 199.5081 | 7.3906 | 4305747.5 | 3536.8977
2024-06-23 08:08 | 0.97584 | 3.0671 | 549.5859 | -1.4884 | 90.549 | 200.3762 | 7.3791 | 4659657 | 3537.043
2024-06-23 08:10 | 0.96926 | 3.0624 | 534.3047 | -1.1918 | 88.7044 | 200.557 | 7.3848 | 4106540 | 3537.1882
2024-06-23 08:12 | 0.97873 | 3.0773 | 553.1484 | -0.68902 | 84.8886 | 200.0868 | 7.3848 | 4032807.75 | 3537.3286
2024-06-23 08:14 | 0.96868 | 3.0832 | 534.6797 | -0.73423 | 84.328 | 200.5208 | 7.4225 | 4138485.75 | 3537.4653
2024-06-23 08:16 | 0.98553 | 3.091 | 551.0156 | -1.5878 | 88.1438 | 200.557 | 7.4473 | 4969395 | 3537.6135
2024-06-23 08:18 | 0.98003 | 3.0906 | 548.8359 | -1.9965 | 91.0735 | 200.7379 | 7.4485 | 4759523 | 3537.7854
2024-06-23 08:20 | 0.97497 | 3.0595 | 542.9297 | -2.1738 | 84.5812 | 199.5804 | 7.4728 | 4282710.5 | 3537.9307
2024-06-23 08:22 | 0.97678 | 3.0892 | 548.8828 | -1.9043 | 89.265 | 199.7975 | 7.4763 | 4468470.5 | 3538.0759
2024-06-23 08:24 | 0.97772 | 3.0841 | 544.5234 | -2.3022 | 89.4097 | 200.0145 | 7.4288 | 4410234.5 | 3538.2212
2024-06-23 08:26 | 0.97743 | 3.0937 | 549.8438 | -2.3745 | 87.8545 | 200.34 | 7.3918 | 5049792 | 3538.3845
2024-06-23 08:28 | 0.97743 | 3.0821 | 556.7344 | -2.8284 | 88.8491 | 198.7486 | 7.4045 | 4946543.5 | 3538.5583
2024-06-23 08:30 | 0.97895 | 3.0932 | 543.6328 | -3.5156 | 96.101 | 199.5804 | 7.3964 | 4133481.75 | 3538.7039
2024-06-23 08:32 | 0.96839 | 3.0751 | 542.5547 | -2.7036 | 96.1733 | 199.1826 | 7.4282 | 3913522.25 | 3538.8425
2024-06-23 08:34 | 0.97418 | 3.0729 | 541.2422 | -2.0273 | 92.2852 | 198.64 | 7.4144 | 4358312 | 3538.9856
2024-06-23 08:36 | 0.97931 | 3.0941 | 545.7422 | -0.80295 | 89.9342 | 200.0506 | 7.4317 | 3989019.75 | 3539.1289
2024-06-23 08:38 | 0.96774 | 3.0556 | 543.9844 | -1.2316 | 91.5979 | 201.1357 | 7.4282 | 4029164.25 | 3539.2693
2024-06-23 08:40 | 0.97808 | 3.0691 | 541.3359 | -0.5353 | 91.3267 | 200.557 | 7.4219 | 3874419.5 | 3539.3987
2024-06-23 08:42 | 0.9673 | 3.0586 | 541.3359 | -1.5444 | 88.3789 | 201.8591 | 7.4115 | 3982311.75 | 3539.5195
2024-06-23 08:44 | 0.98806 | 3.1094 | 551.25 | -1.9531 | 90.8384 | 200.34 | 7.4485 | 4190293.5 | 3539.6648
2024-06-23 08:46 | 0.96521 | 3.0411 | 533.2031 | -2.3835 | 89.2289 | 200.4485 | 7.4167 | 4025222.25 | 3539.8101
2024-06-23 08:48 | 0.96427 | 3.0454 | 547.1016 | -2.2262 | 89.7895 | 199.2188 | 7.4103 | 3916034 | 3539.9497
2024-06-23 08:50 | 0.97418 | 3.0905 | 547.3125 | -2.6602 | 88.9395 | 197.8082 | 7.4155 | 3946458.25 | 3540.0659
2024-06-23 08:52 | 0.97707 | 3.0693 | 552 | -2.7326 | 89.9161 | 199.2911 | 7.4352 | 4577992 | 3540.21
2024-06-23 08:54 | 1.1236 | 3.4804 | 583.7578 | -2.7778 | 0 | 0.68721 | 7.1725 | 5019536 | 3540.3096
2024-06-23 08:56 | 0.98329 | 3.1047 | 541.6406 | -11.0786 | 136.2124 | 207.8631 | 7.3976 | 1802864.75 | 3540.4343
2024-06-23 08:58 | 0.96803 | 3.0501 | 537.2578 | -0.9422 | 75.8825 | 199.5804 | 7.4248 | 3405014.75 | 3540.5188
2024-06-23 09:00 | 0.96376 | 3.0217 | 546.4688 | -0.75412 | 82.7004 | 201.6421 | 7.4624 | 3984463.5 | 3540.6355
2024-06-23 09:02 | 0.97143 | 3.0628 | 551.5312 | -2.7344 | 84.4907 | 199.2549 | 7.4676 | 5247076.5 | 3540.79
2024-06-23 09:04 | 0.98307 | 3.1053 | 541.2891 | -2.1955 | 86.3896 | 200.123 | 7.4965 | 5542705.5 | 3540.9644
2024-06-23 09:06 | 0.97454 | 3.0471 | 544.5938 | -4.2878 | 101.1285 | 200.7379 | 7.4618 | 4849787 | 3541.1384
2024-06-23 09:08 | 0.97085 | 3.0594 | 543.7969 | -2.0671 | 88.1076 | 199.2911 | 7.4306 | 3424084.25 | 3541.2712
2024-06-23 09:10 | 0.96803 | 3.0669 | 544.875 | -0.8572 | 75.2134 | 198.8209 | 7.4178 | 4052062.5 | 3541.3889
2024-06-23 09:12 | 0.96231 | 3.0527 | 546.5859 | -0.92231 | 81.6515 | 200.3038 | 7.4589 | 5305912 | 3541.5469
2024-06-23 09:14 | 0.97164 | 3.0633 | 545.4141 | -2.1611 | 86.3173 | 199.0379 | 7.4334 | 5695264.5 | 3541.7297
2024-06-23 09:16 | 0.97085 | 3.066 | 542.1562 | -2.8953 | 100.9295 | 200.0506 | 7.4282 | 4966496 | 3541.905
2024-06-23 09:18 | 0.96955 | 3.0481 | 544.2656 | -0.70891 | 94.3649 | 200.5932 | 7.4352 | 4098533 | 3542.054
2024-06-23 09:20 | 0.97041 | 3.0679 | 552.5859 | -1.0977 | 82.5919 | 199.9421 | 7.4392 | 4407009.5 | 3542.1992
2024-06-23 09:22 | 0.97873 | 3.0886 | 542.8594 | -1.2695 | 88.831 | 200.8464 | 7.5029 | 4916601 | 3542.3525
2024-06-23 09:24 | 0.97215 | 3.0545 | 543.3281 | -1.5625 | 95.2691 | 201.0634 | 7.4925 | 4653403.5 | 3542.5166
2024-06-23 09:26 | 0.9851 | 3.0921 | 541.8984 | -1.8663 | 90.332 | 199.7251 | 7.4792 | 4224270 | 3542.6619
2024-06-23 09:28 | 0.98119 | 3.1219 | 553.4766 | -2.3474 | 92.9 | 200.0506 | 7.489 | 4874606 | 3542.8079
2024-06-23 09:30 | 0.9885 | 3.1116 | 548.7891 | -1.5281 | 80.0781 | 200.2315 | 7.5295 | 5207559.5 | 3542.9807
2024-06-23 09:32 | 0.97345 | 3.0718 | 549.5156 | -1.8175 | 81.1451 | 198.8209 | 7.4884 | 5540058 | 3543.155
2024-06-23 09:34 | 0.97389 | 3.0695 | 541.9688 | -2.0996 | 81.0728 | 199.5443 | 7.4525 | 5338235.5 | 3543.3293
2024-06-23 09:36 | 0.98626 | 3.0896 | 537.5156 | -2.7778 | 86.1545 | 200.2315 | 7.4358 | 5273372.5 | 3543.5037
2024-06-23 09:38 | 0.98083 | 3.0847 | 552.0469 | -4.1305 | 101.0019 | 198.8571 | 7.3935 | 5600285.5 | 3543.6853
2024-06-23 09:40 | 0.96738 | 3.0509 | 548.6953 | -2.1032 | 98.4701 | 202.4378 | 7.4514 | 4349206 | 3543.8477
2024-06-23 09:42 | 0.96484 | 3.0503 | 544.2188 | -1.4178 | 93.2979 | 201.3165 | 7.4722 | 4129539.75 | 3543.9929
2024-06-23 09:44 | 0.98322 | 3.0814 | 550.5469 | -0.67274 | 92.4841 | 199.9783 | 7.452 | 4721516 | 3544.1382
2024-06-23 09:46 | 0.98481 | 3.0906 | 545.5312 | -1.9929 | 90.115 | 200.5932 | 7.4554 | 4996526 | 3544.3032
2024-06-23 09:48 | 0.98683 | 3.0608 | 556.3828 | -1.3021 | 91.833 | 200.4123 | 7.4491 | 4709746 | 3544.4675
2024-06-23 09:50 | 0.97352 | 3.0843 | 543.9141 | -1.1339 | 88.9938 | 201.9676 | 7.4479 | 4337458 | 3544.6128
2024-06-23 09:52 | 0.96918 | 3.0604 | 536.5781 | -1.9911 | 86.6428 | 201.0272 | 7.4439 | 4597230 | 3544.7581
2024-06-23 09:54 | 0.98192 | 3.0829 | 549.2109 | -1.5914 | 85.612 | 201.1357 | 7.4277 | 5059638 | 3544.9094
2024-06-23 09:56 | 0.98626 | 3.112 | 548.6016 | -1.926 | 87.9449 | 199.6166 | 7.4693 | 5457331.5 | 3545.0837
2024-06-23 09:58 | 0.97483 | 3.0899 | 555.75 | -2.0815 | 82.0674 | 198.5677 | 7.4653 | 5578947 | 3545.2581
2024-06-23 10:00 | 0.98481 | 3.1082 | 551.2734 | -2.4685 | 78.1793 | 199.9783 | 7.4641 | 5401666 | 3545.4324
2024-06-23 10:02 | 0.98438 | 3.1011 | 563.0391 | -3.6838 | 72.3199 | 197.0124 | 7.485 | 5710786 | 3545.6067
2024-06-23 10:04 | 0.98966 | 3.0859 | 540.8672 | -1.9893 | 76.1176 | 199.6889 | 7.4745 | 5695219 | 3545.8064
2024-06-23 10:06 | 0.98995 | 3.1192 | 547.3359 | -2.4939 | 78.1973 | 199.2549 | 7.4462 | 5172278 | 3545.9814
2024-06-23 10:08 | 0.98864 | 3.1248 | 556.875 | -1.5589 | 82.1578 | 200.9187 | 7.4346 | 5455102 | 3546.1558
2024-06-23 10:10 | 0.99674 | 3.1252 | 550.7578 | -2.8284 | 98.6871 | 201.6421 | 7.4392 | 5231836.5 | 3546.3286
2024-06-23 10:12 | 0.99501 | 3.1268 | 548.3438 | -1.9242 | 92.8096 | 202.3654 | 7.4549 | 5150099 | 3546.5029
2024-06-23 10:14 | 0.98192 | 3.0955 | 549.1172 | -1.237 | 93.7138 | 200.1591 | 7.3976 | 4806050.5 | 3546.6702
2024-06-23 10:16 | 0.99183 | 3.1189 | 550.5 | -1.6529 | 95.034 | 201.3165 | 7.4502 | 5059773 | 3546.8413
2024-06-23 10:18 | 0.99595 | 3.1145 | 546.8906 | -1.9893 | 92.4298 | 199.8698 | 7.4242 | 5000494 | 3547.0156
2024-06-23 10:20 | 0.9958 | 3.1181 | 558.5625 | -2.3076 | 88.7044 | 199.4358 | 7.4306 | 5162384.5 | 3547.1799
2024-06-23 10:22 | 0.99899 | 3.1313 | 543.3984 | -2.3257 | 88.7406 | 198.9294 | 7.419 | 5445224.5 | 3547.3542
2024-06-23 10:24 | 0.99653 | 3.1366 | 547.125 | -2.3456 | 89.7352 | 199.1464 | 7.452 | 5148910.5 | 3547.5286
2024-06-23 10:26 | 0.98886 | 3.0935 | 539.0625 | -1.9567 | 86.5524 | 200.9549 | 7.4618 | 4925820.5 | 3547.7029
2024-06-23 10:28 | 0.99349 | 3.131 | 555.4688 | -1.0326 | 71.1986 | 201.208 | 7.5122 | 5485955 | 3547.8757
2024-06-23 10:30 | 0.97866 | 3.0807 | 553.3828 | -1.4504 | 73.5496 | 199.7613 | 7.4948 | 6037032.5 | 3548.0635
2024-06-23 10:32 | 0.99233 | 3.1022 | 548.2734 | -1.7578 | 70.4572 | 197.989 | 7.4884 | 5876807.5 | 3548.2668
2024-06-23 10:34 | 0.98777 | 3.0966 | 548.25 | -2.6476 | 70.638 | 198.7486 | 7.4809 | 5824522 | 3548.47
2024-06-23 10:36 | 0.99465 | 3.116 | 544.8984 | -1.9043 | 67.1477 | 200.123 | 7.452 | 5439702 | 3548.6516
2024-06-23 10:38 | 0.99537 | 3.1395 | 553.2422 | -1.1194 | 71.4337 | 202.6548 | 7.4323 | 5330344.5 | 3548.8259
2024-06-23 10:40 | 0.98264 | 3.0901 | 539.7656 | -1.4522 | 71.1444 | 201.2442 | 7.4022 | 5464509.5 | 3549.0002
2024-06-23 10:42 | 0.98604 | 3.1131 | 549.7266 | -1.7488 | 76.3346 | 201.0995 | 7.445 | 5403575 | 3549.1746
2024-06-23 10:44 | 0.99385 | 3.1353 | 554.9297 | -1.1484 | 72.9709 | 201.0272 | 7.4178 | 5509984.5 | 3549.3474
2024-06-23 10:46 | 0.99754 | 3.1185 | 548.7422 | -3.1286 | 89.5725 | 200.8464 | 7.4161 | 5713742 | 3549.5305
2024-06-23 10:48 | 0.99964 | 3.1574 | 553.4766 | -2.7488 | 89.8076 | 200.5208 | 7.4311 | 4920088 | 3549.7061
2024-06-23 10:50 | 0.9966 | 3.1169 | 548.8828 | -2.3872 | 92.7373 | 201.3527 | 7.4468 | 5093174.5 | 3549.8796
2024-06-23 10:52 | 0.98973 | 3.1322 | 541.1953 | -1.7958 | 89.8257 | 199.906 | 7.441 | 4997382 | 3550.054
2024-06-23 10:54 | 0.99624 | 3.129 | 545.25 | -2.3998 | 90.0788 | 200.8464 | 7.4138 | 5592201 | 3550.2283
2024-06-23 10:56 | 0.99313 | 3.1234 | 554.5781 | -2.8827 | 88.18 | 198.6039 | 7.4184 | 5550282 | 3550.4128
2024-06-23 10:58 | 0.983 | 3.0886 | 543.8672 | -2.2569 | 73.7305 | 196.7231 | 7.4722 | 5523459 | 3550.5872
2024-06-23 11:00 | 0.98929 | 3.0877 | 549.3281 | -0.94944 | 76.1719 | 198.7847 | 7.4763 | 5715219 | 3550.7698
2024-06-23 11:02 | 1.0077 | 3.1519 | 554.8359 | -1.2605 | 74.906 | 199.7975 | 7.4942 | 5531972.5 | 3550.9456
2024-06-23 11:04 | 0.99537 | 3.1194 | 550.6875 | -1.0037 | 66.6594 | 197.338 | 7.4965 | 5867117 | 3551.1323
2024-06-23 11:06 | 0.99711 | 3.1192 | 553.5703 | -1.3654 | 66.8945 | 199.6166 | 7.5046 | 5736720.5 | 3551.3323
2024-06-23 11:08 | 0.99125 | 3.1349 | 549.8672 | -1.1936 | 66.569 | 200.7379 | 7.4884 | 5268791 | 3551.5078
2024-06-23 11:10 | 1.0013 | 3.134 | 554.9766 | -0.75593 | 67.4371 | 201.3889 | 7.4873 | 5508971.5 | 3551.6821
2024-06-23 11:12 | 1.0036 | 3.159 | 554.625 | -1.7849 | 62.9159 | 199.4358 | 7.4861 | 5989446 | 3551.8679
2024-06-23 11:14 | 0.98973 | 3.1067 | 549.2578 | -2.568 | 90.2235 | 204.9696 | 7.4716 | 5419741 | 3552.0605
2024-06-23 11:16 | 0.99298 | 3.1302 | 554.1094 | -2.2551 | 90.0065 | 201.7867 | 7.4954 | 5275935.5 | 3552.2349
2024-06-23 11:18 | 0.99363 | 3.1245 | 549.7734 | -2.6078 | 91.9416 | 200.2677 | 7.5006 | 5638594 | 3552.4092
2024-06-23 11:20 | 0.99552 | 3.1234 | 551.8594 | -2.644 | 88.4693 | 198.7847 | 7.4844 | 5419673 | 3552.5837
2024-06-23 11:22 | 1.007 | 3.1472 | 558.9375 | -2.8212 | 83.6046 | 199.2549 | 7.4942 | 5643744 | 3552.7566
2024-06-23 11:24 | 0.98394 | 3.0934 | 545.8359 | -2.4975 | 69.2093 | 199.4719 | 7.5139 | 5624613 | 3552.937
2024-06-23 11:26 | 0.99197 | 3.1049 | 538.9922 | -2.3438 | 68.7211 | 199.6528 | 7.4861 | 5505425 | 3553.1123
2024-06-23 11:28 | 0.9966 | 3.1254 | 552.1406 | -2.8646 | 63.9468 | 199.5804 | 7.4618 | 5476886.5 | 3553.2866
2024-06-23 11:30 | 0.99971 | 3.1317 | 542.8125 | -1.9983 | 67.6179 | 198.2784 | 7.4225 | 5647430.5 | 3553.4663
2024-06-23 11:32 | 0.9804 | 3.0847 | 536.0859 | -1.7162 | 72.0667 | 199.0379 | 7.474 | 5417079.5 | 3553.6445
2024-06-23 11:34 | 0.9843 | 3.0995 | 542.7656 | -2.1846 | 74.7794 | 200.2677 | 7.4792 | 5401607.5 | 3553.8191
2024-06-23 11:36 | 0.9822 | 3.1123 | 551.6953 | -2.1991 | 90.9469 | 201.6782 | 7.4861 | 5082286.5 | 3553.9934
2024-06-23 11:38 | 0.98134 | 3.0782 | 537 | -1.8537 | 95.3053 | 201.0634 | 7.4884 | 4812669.5 | 3554.1509
2024-06-23 11:40 | 0.98828 | 3.1118 | 541.7812 | -1.9549 | 92.683 | 200.123 | 7.4774 | 4749725 | 3554.3206
2024-06-23 11:42 | 0.98184 | 3.0874 | 552.1641 | -3.0563 | 88.3427 | 199.9421 | 7.4757 | 5193506.5 | 3554.4863
2024-06-23 11:44 | 0.98886 | 3.1075 | 543 | -2.5083 | 89.9884 | 199.4358 | 7.4612 | 5345873 | 3554.6606
2024-06-23 11:46 | 0.99754 | 3.133 | 541.8984 | -2.181 | 88.7948 | 199.5804 | 7.4653 | 5228883.5 | 3554.8335
2024-06-23 11:48 | 0.9898 | 3.0847 | 544.2891 | -1.3817 | 72.6092 | 195.638 | 7.4878 | 5596049 | 3555.0078
2024-06-23 11:50 | 0.99349 | 3.1046 | 545.9531 | -2.4957 | 64.2723 | 199.6889 | 7.5035 | 6067626.5 | 3555.2061
2024-06-23 11:52 | 0.98792 | 3.089 | 549.5156 | -1.8663 | 68.7392 | 200.6655 | 7.5226 | 6054283.5 | 3555.4094
2024-06-23 11:54 | 0.98192 | 3.0934 | 541.8516 | -2.5192 | 62.2468 | 200.991 | 7.5168 | 5524412.5 | 3555.6038
2024-06-23 11:56 | 0.9898 | 3.1042 | 552.1172 | -0.88433 | 68.1062 | 201.1719 | 7.4786 | 5845365 | 3555.783
2024-06-23 11:58 | 0.98409 | 3.0796 | 550.6406 | -0.19712 | 68.6487 | 200.4485 | 7.4994 | 5830243.5 | 3555.9824
2024-06-23 12:00 | 0.99089 | 3.1078 | 539.7891 | -1.36 | 65.285 | 199.9421 | 7.4734 | 5504335.5 | 3556.1755
2024-06-23 12:02 | 0.98597 | 3.0948 | 546.0234 | -0.67636 | 63.5308 | 200.1591 | 7.4404 | 5355715 | 3556.3499
2024-06-23 12:04 | 0.99291 | 3.1147 | 550.0312 | -1.5064 | 88.9395 | 203.9569 | 7.4554 | 5472500.5 | 3556.5242
2024-06-23 12:06 | 0.99436 | 3.1015 | 540.6562 | -1.7018 | 92.3756 | 202.9803 | 7.456 | 5211003.5 | 3556.6985
2024-06-23 12:08 | 0.98951 | 3.1055 | 547.1953 | -1.4739 | 78.5771 | 200.2315 | 7.4728 | 4738363 | 3556.8657
2024-06-23 12:10 | 0.99986 | 3.1337 | 551.2969 | -2.0743 | 67.9253 | 198.8571 | 7.5179 | 5099542.5 | 3557.0259
2024-06-23 12:12 | 0.99703 | 3.1087 | 537.7266 | -2.7904 | 69.788 | 200.34 | 7.4994 | 5235605.5 | 3557.2002
2024-06-23 12:14 | 0.99834 | 3.1158 | 551.7188 | -2.389 | 66.0265 | 200.0145 | 7.4664 | 5692615.5 | 3557.3831
2024-06-23 12:16 | 0.98879 | 3.0959 | 539.0625 | -3.4813 | 65.7371 | 200.9549 | 7.4722 | 5035412 | 3557.5574
2024-06-23 12:18 | 0.99081 | 3.0872 | 546.2578 | -2.6892 | 66.5328 | 198.5315 | 7.4589 | 5105746.5 | 3557.7302
2024-06-23 12:20 | 0.99132 | 3.1011 | 546 | -2.7181 | 91.7607 | 201.7506 | 7.485 | 5344848.5 | 3557.9045
2024-06-23 12:22 | 0.98445 | 3.1066 | 546.4922 | -1.492 | 93.6777 | 201.4251 | 7.4659 | 5425976 | 3558.0789
2024-06-23 12:24 | 1.002 | 3.1447 | 555.0234 | -2.0743 | 90.0065 | 201.0272 | 7.456 | 5481511 | 3558.2532
2024-06-23 12:26 | 0.98242 | 3.0946 | 545.3203 | -1.1683 | 91.7607 | 200.7017 | 7.4931 | 5544839 | 3558.4275
2024-06-23 12:28 | 0.98351 | 3.0664 | 553.3125 | -0.97295 | 90.748 | 200.5932 | 7.5203 | 5574719.5 | 3558.6025
2024-06-23 12:30 | 1.0011 | 3.1319 | 546.9609 | -1.7795 | 88.2885 | 199.2911 | 7.5509 | 5379259 | 3558.7769
2024-06-23 12:32 | 0.99023 | 3.1208 | 551.1562 | -1.0778 | 76.6963 | 200.0506 | 7.5619 | 5797549.5 | 3558.9551
2024-06-23 12:34 | 0.9953 | 3.1194 | 553.6875 | -1.0272 | 73.2964 | 200.3762 | 7.5654 | 6016040 | 3559.1572
2024-06-23 12:36 | 0.98459 | 3.1 | 552.7266 | -2.2371 | 66.8584 | 201.5336 | 7.5451 | 5981039.5 | 3559.3606
2024-06-23 12:38 | 0.97613 | 3.0765 | 539.25 | -2.0182 | 67.9796 | 200.9549 | 7.5307 | 5391297.5 | 3559.543
2024-06-23 12:40 | 0.98691 | 3.0952 | 550.6172 | -2.4414 | 62.3011 | 200.0506 | 7.5272 | 6175702 | 3559.73
2024-06-23 12:42 | 0.97519 | 3.0865 | 541.5234 | -2.5156 | 61.7947 | 199.7975 | 7.5046 | 5784484 | 3559.9333
2024-06-23 12:44 | 0.98365 | 3.0908 | 544.1484 | -3.0726 | 59.9682 | 200.5208 | 7.5168 | 5681193 | 3560.1169
2024-06-23 12:46 | 0.98539 | 3.0939 | 541.9219 | -2.8537 | 59.6065 | 200.4485 | 7.5312 | 5655998 | 3560.3074
2024-06-23 12:48 | 0.98604 | 3.1019 | 539.2734 | -2.3239 | 60.4565 | 200.1591 | 7.4728 | 5258872.5 | 3560.4829
2024-06-23 12:50 | 0.99255 | 3.1201 | 549.9375 | -3.5048 | 80.9462 | 202.8718 | 7.5116 | 5735196 | 3560.6631
2024-06-23 12:52 | 0.98857 | 3.0814 | 548.3672 | -1.5082 | 92.3756 | 201.3165 | 7.5035 | 5419558.5 | 3560.8435
2024-06-23 12:54 | 0.98662 | 3.1055 | 544.4297 | -2.0526 | 91.0373 | 200.991 | 7.4659 | 4819788 | 3561.0154
2024-06-23 12:56 | 0.99631 | 3.1217 | 546.375 | -1.1375 | 89.4821 | 200.7379 | 7.5017 | 5023639 | 3561.1804
2024-06-23 12:58 | 0.9885 | 3.1008 | 541.6172 | -2.0001 | 87.9449 | 199.5804 | 7.4711 | 5296391.5 | 3561.3547
2024-06-23 13:00 | 0.98633 | 3.104 | 548.0391 | -1.3997 | 89.8618 | 199.6528 | 7.4821 | 5010260 | 3561.5291
2024-06-23 13:02 | 0.98995 | 3.1078 | 539.625 | -0.97114 | 93.5511 | 201.3527 | 7.4965 | 4907694.5 | 3561.7034
2024-06-23 13:04 | 0.99117 | 3.1026 | 548.2734 | -1.0145 | 89.7714 | 201.0634 | 7.478 | 4932919 | 3561.877
2024-06-23 13:06 | 0.98763 | 3.0968 | 550.4062 | -1.8374 | 89.8799 | 199.3996 | 7.4931 | 5194996 | 3562.051
2024-06-23 13:08 | 0.99841 | 3.131 | 552.375 | -2.2009 | 88.3789 | 199.3634 | 7.463 | 5318834.5 | 3562.2253
2024-06-23 13:10 | 0.99443 | 3.1076 | 540.5156 | -2.2389 | 90.4405 | 200.34 | 7.4722 | 5334953.5 | 3562.3997
2024-06-23 13:12 | 0.99031 | 3.095 | 549.7031 | -1.9694 | 90.5671 | 199.906 | 7.4971 | 5078128 | 3562.574
2024-06-23 13:14 | 0.99552 | 3.1169 | 549.8906 | -2.7904 | 89.1204 | 199.0017 | 7.4352 | 5268381 | 3562.7483
2024-06-23 13:16 | 1.0007 | 3.1216 | 551.5078 | -2.5228 | 87.7821 | 199.5443 | 7.4589 | 5708494.5 | 3562.9238
2024-06-23 13:18 | 0.99552 | 3.0988 | 554.8594 | -2.2154 | 86.1003 | 199.7613 | 7.5075 | 5284094.5 | 3563.0999
2024-06-23 13:20 | 0.99334 | 3.1028 | 548.2969 | -2.1032 | 88.1619 | 199.0741 | 7.4525 | 5329645 | 3563.2742
2024-06-23 13:22 | 1.0004 | 3.1035 | 548.5547 | -1.6981 | 88.8491 | 198.6762 | 7.4873 | 5439780.5 | 3563.4485
2024-06-23 13:24 | 0.99848 | 3.1087 | 553.3594 | -1.4558 | 90.2778 | 199.1464 | 7.4693 | 5328313 | 3563.6213
2024-06-23 13:26 | 0.99436 | 3.1203 | 550.9219 | -0.81923 | 91.5075 | 200.6655 | 7.4606 | 5355631 | 3563.7957
2024-06-23 13:28 | 1.003 | 3.1178 | 552.3984 | -0.6004 | 88.9757 | 199.3634 | 7.4693 | 5072327 | 3563.97
2024-06-23 13:30 | 0.98857 | 3.0829 | 551.2266 | -1.5408 | 89.4278 | 200.5208 | 7.4688 | 5221536.5 | 3564.1443
2024-06-23 13:32 | 0.99884 | 3.1243 | 545.8594 | -1.3346 | 87.1853 | 200.0868 | 7.4566 | 4852008 | 3564.3181
2024-06-23 13:34 | 0.99674 | 3.1196 | 551.1094 | -2.747 | 91.9958 | 201.4251 | 7.478 | 4978925 | 3564.4778
2024-06-23 13:36 | 1.0027 | 3.1322 | 558.2344 | -1.973 | 91.1277 | 199.8698 | 7.4971 | 5366253.5 | 3564.6521
2024-06-23 13:38 | 1.0059 | 3.1337 | 553.0781 | -2.6783 | 88.1438 | 198.3869 | 7.4763 | 5182997 | 3564.8264
2024-06-23 13:40 | 1.0038 | 3.1333 | 554.9062 | -2.6783 | 92.8639 | 201.2442 | 7.515 | 5309416.5 | 3565.0007
2024-06-23 13:42 | 0.99863 | 3.1225 | 553.875 | -2.9966 | 90.4405 | 199.2911 | 7.5064 | 5894316.5 | 3565.1821
2024-06-23 13:44 | 1.0027 | 3.1136 | 538.5469 | -2.8194 | 92.683 | 200.2677 | 7.526 | 5229788.5 | 3565.3682
2024-06-23 13:46 | 1.0007 | 3.1335 | 553.4062 | -2.4975 | 91.9235 | 200.4847 | 7.4942 | 4863048 | 3565.5408
2024-06-23 13:48 | 0.99045 | 3.0858 | 551.3438 | -1.5209 | 86.263 | 199.5804 | 7.5191 | 5141530 | 3565.7036
2024-06-23 13:50 | 1.0012 | 3.1223 | 549.5391 | -1.7578 | 89.8438 | 199.9421 | 7.5139 | 5500542 | 3565.8779
2024-06-23 13:52 | 0.99465 | 3.1221 | 537 | -1.0145 | 92.3394 | 199.2911 | 7.4844 | 4983189.5 | 3566.0522
2024-06-23 13:54 | 0.99653 | 3.1196 | 544.0547 | -0.44669 | 75.1953 | 198.8932 | 7.5446 | 5686682 | 3566.2278
2024-06-23 13:56 | 1.0035 | 3.1145 | 543.1406 | -0.20978 | 72.4284 | 198.8209 | 7.544 | 6180844.5 | 3566.4304
2024-06-23 13:58 | 0.99494 | 3.1151 | 540.7266 | -0.87348 | 71.6688 | 200.1591 | 7.522 | 5865502 | 3566.6321
2024-06-23 14:00 | 0.98922 | 3.0923 | 550.4062 | -1.7361 | 68.1424 | 200.8825 | 7.452 | 5409362.5 | 3566.814
2024-06-23 14:02 | 0.98857 | 3.0995 | 551.8594 | -1.8519 | 69.4264 | 199.5804 | 7.445 | 5744727 | 3566.9883
2024-06-23 14:04 | 0.98922 | 3.0863 | 545.1562 | -2.9839 | 86.9141 | 201.6059 | 7.4653 | 5488702 | 3567.1736
2024-06-23 14:06 | 0.99718 | 3.1149 | 555.9375 | -2.5987 | 89.0842 | 201.1357 | 7.4965 | 5001874 | 3567.3479
2024-06-23 14:08 | 1.0088 | 3.1702 | 542.6484 | -3.2661 | 93.3883 | 200.2677 | 7.5231 | 4775672.5 | 3567.5017
2024-06-23 14:10 | 1.0061 | 3.1324 | 556.3125 | -2.9225 | 87.0587 | 199.3996 | 7.5405 | 4840842 | 3567.6699
2024-06-23 14:12 | 1.0085 | 3.1391 | 552.4922 | -3.3294 | 84.7801 | 197.989 | 7.5156 | 4966066.5 | 3567.832
2024-06-23 14:14 | 1.0084 | 3.1465 | 556.7578 | -2.9568 | 87.7821 | 198.5315 | 7.5446 | 5029066 | 3568.0063
2024-06-23 14:16 | 1.0076 | 3.1281 | 549.75 | -1.4522 | 90.6033 | 199.4358 | 7.5903 | 4751269.5 | 3568.1685
2024-06-23 14:18 | 1.0103 | 3.1559 | 543.6562 | -2.0092 | 89.265 | 200.123 | 7.5266 | 4807017.5 | 3568.3174
2024-06-23 14:20 | 1.0011 | 3.11 | 551.7188 | -1.9694 | 91.4894 | 199.9783 | 7.4786 | 5414167 | 3568.4915
2024-06-23 14:22 | 1.0017 | 3.1226 | 543.4219 | -1.4703 | 89.6087 | 199.6528 | 7.5336 | 5118240 | 3568.6658
2024-06-23 14:24 | 0.98401 | 3.091 | 540.0469 | -1.5842 | 89.4821 | 200.123 | 7.5133 | 4877256 | 3568.8389
2024-06-23 14:26 | 0.99653 | 3.1176 | 550.8281 | -1.4576 | 89.9161 | 199.0017 | 7.5266 | 4789314 | 3569.0034
2024-06-23 14:28 | 1.0017 | 3.1333 | 554.1562 | -1.2731 | 91.4171 | 200.2677 | 7.5168 | 5281584 | 3569.166
2024-06-23 14:30 | 1.0054 | 3.1228 | 549.3516 | -1.9296 | 90.6576 | 199.7251 | 7.5139 | 5689181 | 3569.3413
2024-06-23 14:32 | 0.99928 | 3.1236 | 553.2656 | 0.039785 | 72.8624 | 199.3996 | 7.485 | 5597004 | 3569.5146
2024-06-23 14:34 | 0.9898 | 3.108 | 546.1875 | -2.2407 | 65.502 | 198.0613 | 7.5272 | 5825738.5 | 3569.6973
2024-06-23 14:36 | 0.99472 | 3.0928 | 545.5078 | -3.2661 | 81.6696 | 200.2677 | 7.5035 | 5659737.5 | 3569.897
2024-06-23 14:38 | 1.0082 | 3.1588 | 541.8516 | -2.5951 | 86.6609 | 199.2188 | 7.5093 | 5458772 | 3570.072
2024-06-23 14:40 | 1.0025 | 3.1492 | 556.8281 | -3.1449 | 84.9067 | 197.2295 | 7.5318 | 5339052 | 3570.2463
2024-06-23 14:42 | 0.99971 | 3.1152 | 547.1016 | -2.3456 | 85.6301 | 200.8102 | 7.5492 | 5593705 | 3570.4214
2024-06-23 14:44 | 1.0037 | 3.1284 | 539.3438 | -1.6602 | 97.2584 | 201.1357 | 7.5174 | 5222114.5 | 3570.5957
2024-06-23 14:46 | 0.99154 | 3.1051 | 538.5938 | -1.4052 | 93.7138 | 199.7975 | 7.5422 | 4767705 | 3570.7642
2024-06-23 14:48 | 1.0048 | 3.1371 | 555.75 | -1.6656 | 91.833 | 200.4847 | 7.5069 | 5219956.5 | 3570.937
2024-06-23 14:50 | 0.99826 | 3.1476 | 551.1328 | -2.0833 | 88.3789 | 199.0017 | 7.5284 | 5311521 | 3571.1113
2024-06-23 14:52 | 0.99769 | 3.1152 | 547.1484 | -0.56424 | 89.0842 | 200.557 | 7.5324 | 5355154.5 | 3571.2856
2024-06-23 14:54 | 0.98676 | 3.0852 | 545.9766 | 0.13383 | 79.9154 | 199.8698 | 7.5249 | 5559256.5 | 3571.46
2024-06-23 14:56 | 1.0005 | 3.1492 | 549.9375 | -0.80114 | 67.7445 | 198.9656 | 7.5671 | 5950345 | 3571.6519
2024-06-23 14:58 | 1.0036 | 3.1158 | 545.6719 | -1.5679 | 63.7478 | 202.474 | 7.5197 | 5907249 | 3571.8552
2024-06-23 15:00 | 0.99117 | 3.1226 | 554.4844 | -2.8338 | 82.5738 | 202.1123 | 7.5324 | 5488579.5 | 3572.0432
2024-06-23 15:02 | 1.0079 | 3.1478 | 543.3281 | -2.9767 | 94.9255 | 202.5825 | 7.5156 | 5218669 | 3572.2175
2024-06-23 15:04 | 0.99486 | 3.1107 | 541.8984 | -2.8628 | 92.5203 | 199.9783 | 7.5174 | 5093406.5 | 3572.3918
2024-06-23 15:06 | 1.0008 | 3.1304 | 551.1328 | -3.078 | 92.8819 | 202.5463 | 7.5284 | 5044714 | 3572.5647
2024-06-23 15:08 | 0.98908 | 3.119 | 548.9297 | -3.0671 | 87.5651 | 199.906 | 7.4942 | 5048895 | 3572.7388
2024-06-23 15:10 | 0.98647 | 3.0791 | 545.9062 | -2.3691 | 89.6991 | 199.906 | 7.5214 | 5129736.5 | 3572.9131
2024-06-23 15:12 | 0.98329 | 3.0861 | 550.2891 | -2.0454 | 92.1043 | 199.9421 | 7.4971 | 5092880.5 | 3573.0874
2024-06-23 15:14 | 0.99125 | 3.1192 | 547.2188 | -1.9676 | 90.0969 | 198.423 | 7.5064 | 5277016 | 3573.2617
2024-06-23 15:16 | 0.98937 | 3.1 | 541.875 | -1.0055 | 89.3555 | 201.4612 | 7.5226 | 4909256 | 3573.436
2024-06-23 15:18 | 0.99595 | 3.1127 | 547.1016 | -1.463 | 89.1023 | 200.0145 | 7.4994 | 5198365 | 3573.6104
2024-06-23 15:20 | 0.98459 | 3.0879 | 537.8438 | -1.68 | 89.4459 | 199.1102 | 7.4821 | 5004149.5 | 3573.7847
2024-06-23 15:22 | 0.99038 | 3.1239 | 547.7109 | -1.3021 | 92.3937 | 199.5804 | 7.4682 | 5415895.5 | 3573.959
2024-06-23 15:24 | 0.99183 | 3.1033 | 541.5 | -1.2026 | 88.0896 | 201.2804 | 7.4728 | 5354480.5 | 3574.1333
2024-06-23 15:26 | 0.98973 | 3.0959 | 544.2188 | -1.9766 | 88.3427 | 197.5911 | 7.5203 | 5063028 | 3574.3076
2024-06-23 15:28 | 0.98915 | 3.1009 | 546.6797 | -2.3763 | 89.4278 | 200.557 | 7.4769 | 5168367 | 3574.4819
2024-06-23 15:30 | 0.99754 | 3.1161 | 552.2812 | -1.9079 | 91.2543 | 200.6655 | 7.4965 | 5488712.5 | 3574.6562
2024-06-23 15:32 | 0.99421 | 3.1113 | 552.6094 | -3.2588 | 88.1438 | 198.3869 | 7.5012 | 5328999.5 | 3574.8306
2024-06-23 15:34 | 0.99913 | 3.1268 | 548.5078 | -2.9695 | 86.7694 | 198.8209 | 7.5498 | 5074186 | 3575.0049
2024-06-23 15:36 | 0.98597 | 3.0852 | 543 | -2.7127 | 92.8096 | 199.9421 | 7.522 | 4679020 | 3575.1704
2024-06-23 15:38 | 0.99776 | 3.108 | 551.2266 | -1.9531 | 90.4948 | 200.8464 | 7.4763 | 5047333.5 | 3575.3223
2024-06-23 15:40 | 0.99443 | 3.1418 | 544.6641 | -2.87 | 92.0501 | 202.3654 | 7.4387 | 5117171 | 3575.4966
2024-06-23 15:42 | 0.9906 | 3.0984 | 546.3047 | -1.6728 | 91.616 | 201.208 | 7.4884 | 4996152.5 | 3575.6709
2024-06-23 15:44 | 0.99617 | 3.1064 | 553.1719 | -1.0001 | 87.5832 | 199.9783 | 7.5289 | 5222466 | 3575.8438
2024-06-23 15:46 | 0.99327 | 3.1082 | 548.3203 | -1.2388 | 91.616 | 199.4358 | 7.5243 | 4936366.5 | 3576.0181
2024-06-23 15:48 | 1.0044 | 3.1396 | 552.1406 | -1.152 | 92.3213 | 201.0272 | 7.5521 | 4969889.5 | 3576.1919
2024-06-23 15:50 | 1.0033 | 3.1465 | 551.2969 | -1.1393 | 93.7138 | 199.5081 | 7.5434 | 5202942.5 | 3576.3662
2024-06-23 15:52 | 0.98727 | 3.093 | 547.125 | -0.86806 | 93.3521 | 201.5697 | 7.5388 | 4950763.5 | 3576.5405
2024-06-23 15:54 | 0.99204 | 3.1091 | 537.0469 | -1.8645 | 89.2289 | 201.6059 | 7.5208 | 4706169 | 3576.7029
2024-06-23 15:56 | 0.99913 | 3.112 | 549.0703 | -2.7145 | 89.7533 | 200.0145 | 7.4896 | 5157672 | 3576.8625
2024-06-23 15:58 | 1.0023 | 3.1151 | 545.25 | -2.9695 | 92.7192 | 200.6293 | 7.4705 | 4988256.5 | 3577.0369
2024-06-23 16:00 | 0.98915 | 3.0948 | 551.1562 | -2.1593 | 87.4023 | 200.8825 | 7.4971 | 5393440 | 3577.2112
2024-06-23 16:02 | 0.98958 | 3.0926 | 550.9688 | -1.3636 | 78.758 | 198.3869 | 7.5284 | 5365937 | 3577.3855
2024-06-23 16:04 | 0.99146 | 3.1116 | 549.4922 | -2.2497 | 64.3808 | 198.4592 | 7.5388 | 5838554.5 | 3577.5645
2024-06-23 16:06 | 1.0039 | 3.1337 | 557.6484 | -2.5951 | 63.0425 | 198.6039 | 7.5133 | 5820636.5 | 3577.7664
2024-06-23 16:08 | 0.99298 | 3.1185 | 554.7422 | -2.0273 | 63.0425 | 198.2784 | 7.5046 | 5844364 | 3577.9631
2024-06-23 16:10 | 0.99617 | 3.1109 | 552.6094 | -2.398 | 64.8872 | 200.34 | 7.5168 | 5769529.5 | 3578.1643
2024-06-23 16:12 | 0.98828 | 3.1038 | 545.7891 | -2.3401 | 59.1905 | 199.4719 | 7.5399 | 5749541 | 3578.3457
2024-06-23 16:14 | 0.99812 | 3.1306 | 551.8125 | -2.0689 | 90.2235 | 202.6186 | 7.4884 | 5382084.5 | 3578.5308
2024-06-23 16:16 | 0.99349 | 3.123 | 548.625 | -1.5281 | 91.5979 | 200.9549 | 7.4948 | 4894105.5 | 3578.7036
2024-06-23 16:18 | 1.0004 | 3.1337 | 545.8594 | -1.671 | 90.8384 | 199.906 | 7.5162 | 4734217 | 3578.8584
2024-06-23 16:20 | 1.004 | 3.1547 | 557.5547 | -0.9639 | 92.5203 | 201.4974 | 7.5521 | 4918434.5 | 3579.021
2024-06-23 16:22 | 0.9979 | 3.1321 | 552.3047 | -1.9694 | 91.3448 | 201.1719 | 7.5382 | 4925655.5 | 3579.1926
2024-06-23 16:24 | 0.99855 | 3.1261 | 548.5781 | -1.9622 | 92.1586 | 199.8698 | 7.5318 | 5131006.5 | 3579.3669
2024-06-23 16:26 | 0.99805 | 3.1207 | 549.4453 | -2.7452 | 86.7151 | 197.3741 | 7.5249 | 4816495 | 3579.5388
2024-06-23 16:28 | 0.98893 | 3.1064 | 550.9922 | -2.7832 | 89.1746 | 199.9783 | 7.4838 | 5076252.5 | 3579.7019
2024-06-23 16:30 | 0.9966 | 3.1232 | 555.0703 | -3.0599 | 85.5216 | 199.7975 | 7.5098 | 5708876 | 3579.8767
2024-06-23 16:32 | 0.98278 | 3.0868 | 547.875 | -1.8989 | 69.5349 | 196.5784 | 7.5127 | 5501159.5 | 3580.051
2024-06-23 16:34 | 0.97794 | 3.072 | 543.0469 | -1.8934 | 69.2998 | 198.7486 | 7.4676 | 5460669.5 | 3580.2253
2024-06-23 16:36 | 0.98958 | 3.0937 | 544.4766 | -2.6042 | 67.6722 | 198.6039 | 7.4873 | 5932969.5 | 3580.4192
2024-06-23 16:38 | 0.99479 | 3.1058 | 557.0156 | -2.6747 | 98.1988 | 204.1739 | 7.4965 | 6121283 | 3580.6226
2024-06-23 16:40 | 0.99544 | 3.1044 | 545.3906 | -2.3528 | 88.614 | 201.4974 | 7.4728 | 5375900 | 3580.8076
2024-06-23 16:42 | 0.98235 | 3.0923 | 552.7969 | -0.4503 | 75.8464 | 198.9656 | 7.4925 | 4936505.5 | 3580.9817
2024-06-23 16:44 | 0.98293 | 3.0805 | 548.6484 | -0.074146 | 67.419 | 199.8336 | 7.5359 | 5413729 | 3581.1511
2024-06-23 16:46 | 0.99624 | 3.1304 | 548.5078 | -0.79572 | 69.987 | 199.0017 | 7.4734 | 5654675 | 3581.3281
2024-06-23 16:48 | 0.99371 | 3.1151 | 556.0781 | -2.5843 | 87.2034 | 202.2931 | 7.4873 | 5567273.5 | 3581.5122
2024-06-23 16:50 | 0.98322 | 3.0796 | 553.5234 | -2.5427 | 93.8947 | 201.208 | 7.5203 | 5024394.5 | 3581.6865
2024-06-23 16:52 | 0.98032 | 3.087 | 546.0469 | -1.8862 | 93.7319 | 201.5697 | 7.5185 | 4691571 | 3581.8491
2024-06-23 16:54 | 0.98843 | 3.1145 | 546.4219 | -1.7216 | 93.2617 | 201.6059 | 7.5145 | 5178117.5 | 3582.009
2024-06-23 16:56 | 0.99711 | 3.1176 | 552.4219 | -2.5951 | 87.8364 | 200.2677 | 7.4884 | 5447545.5 | 3582.1833
2024-06-23 16:58 | 0.98864 | 3.1107 | 552.8438 | -2.5101 | 90.2416 | 201.5697 | 7.5174 | 5287874 | 3582.3577
2024-06-23 17:00 | 0.9945 | 3.1009 | 542.3906 | -2.2859 | 88.5417 | 199.0379 | 7.5052 | 5031146.5 | 3582.532
2024-06-23 17:02 | 0.97266 | 3.0646 | 544.8984 | -2.2515 | 91.399 | 197.772 | 7.4815 | 5297573 | 3582.7063
2024-06-23 17:04 | 0.9851 | 3.1064 | 546.9844 | -2.0562 | 88.0172 | 199.1826 | 7.5081 | 5984116.5 | 3582.8967
2024-06-23 17:06 | 0.97996 | 3.0863 | 548.625 | -0.22425 | 79.9154 | 201.5697 | 7.4589 | 5413985.5 | 3583.085
2024-06-23 17:08 | 0.97736 | 3.1 | 553.7344 | -1.0634 | 71.7412 | 197.5911 | 7.4676 | 6096026.5 | 3583.2656
2024-06-23 17:10 | 0.98683 | 3.1084 | 541.4766 | -2.1448 | 85.196 | 200.4847 | 7.4711 | 6703292.5 | 3583.4844
2024-06-23 17:12 | 0.99306 | 3.1047 | 545.6484 | -1.331 | 85.0333 | 199.8336 | 7.5509 | 6109737 | 3583.6997
2024-06-23 17:14 | 0.9822 | 3.0715 | 545.9297 | -2.011 | 88.5598 | 202.5825 | 7.5307 | 5231535.5 | 3583.8828
2024-06-23 17:16 | 0.97092 | 3.0736 | 552.6094 | -1.4685 | 92.4841 | 203.0527 | 7.5064 | 5082799 | 3584.0571
2024-06-23 17:18 | 0.97497 | 3.1006 | 540.0234 | -1.7018 | 97.819 | 201.8952 | 7.5382 | 5521887 | 3584.2314
2024-06-23 17:20 | 0.98445 | 3.0968 | 549.2578 | -2.322 | 92.1224 | 200.6655 | 7.5064 | 5828991.5 | 3584.4248
2024-06-23 17:22 | 0.98712 | 3.1073 | 548.3438 | -1.5498 | 82.6823 | 197.2295 | 7.5029 | 5442638.5 | 3584.6096
2024-06-23 17:24 | 0.97685 | 3.0926 | 541.5234 | -2.5517 | 65.5201 | 199.6166 | 7.4994 | 5857380.5 | 3584.7913
2024-06-23 17:26 | 0.98307 | 3.0832 | 544.2656 | -2.6711 | 74.5985 | 199.5804 | 7.4936 | 6344060.5 | 3584.9946
2024-06-23 17:28 | 0.97555 | 3.0691 | 544.1016 | -3.4216 | 75.7559 | 196.7231 | 7.4468 | 6103799.5 | 3585.198
2024-06-23 17:30 | 0.98712 | 3.0892 | 555.0234 | -2.8899 | 78.2878 | 199.7613 | 7.4902 | 5766135.5 | 3585.3967
2024-06-23 17:32 | 0.983 | 3.0966 | 546.1172 | -2.4016 | 73.4592 | 199.0379 | 7.4699 | 5965189.5 | 3585.5947
2024-06-23 17:34 | 0.98495 | 3.0948 | 553.6172 | -0.67274 | 74.3996 | 200.8825 | 7.4369 | 5724168.5 | 3585.7932
2024-06-23 17:36 | 0.983 | 3.0832 | 536.4609 | -1.3292 | 77.7633 | 200.8464 | 7.4537 | 5917906 | 3585.9846
2024-06-23 17:38 | 0.98206 | 3.0843 | 545.1797 | -0.83008 | 75.1049 | 200.0868 | 7.463 | 6039956 | 3586.188
2024-06-23 17:40 | 0.97461 | 3.049 | 545.4141 | -1.4576 | 76.7868 | 200.991 | 7.463 | 5559470.5 | 3586.3813
2024-06-23 17:42 | 0.97049 | 3.0554 | 545.3438 | -1.5408 | 91.3809 | 202.5463 | 7.4589 | 5131497.5 | 3586.5557
2024-06-23 17:44 | 0.9822 | 3.0955 | 548.7422 | -2.4034 | 89.4097 | 200.5208 | 7.4543 | 5301560.5 | 3586.73
2024-06-23 17:46 | 0.98777 | 3.1084 | 552.4219 | -1.888 | 94.3468 | 201.0634 | 7.4624 | 5816887 | 3586.9126
2024-06-23 17:48 | 0.97678 | 3.0751 | 546.8438 | -2.3582 | 87.3119 | 200.774 | 7.4566 | 5274341 | 3587.0957
2024-06-23 17:50 | 0.96521 | 3.0539 | 548.6953 | -2.9785 | 90.0427 | 199.5443 | 7.4317 | 4999698 | 3587.2686
2024-06-23 17:52 | 0.9838 | 3.0865 | 546.0703 | -2.8827 | 93.3341 | 200.991 | 7.463 | 5378154.5 | 3587.4429
2024-06-23 17:54 | 0.99385 | 3.1246 | 542.6016 | -2.5373 | 88.397 | 199.9421 | 7.4583 | 5366535 | 3587.6172
2024-06-23 17:56 | 0.99233 | 3.1322 | 553.9922 | -2.7959 | 86.679 | 198.6762 | 7.4902 | 5204080.5 | 3587.7915
2024-06-23 17:58 | 0.96557 | 3.0613 | 547.125 | -1.5715 | 90.0427 | 199.7613 | 7.4931 | 5034157 | 3587.9658
2024-06-23 18:00 | 0.98633 | 3.1062 | 547.5 | -1.0019 | 90.6756 | 200.991 | 7.4757 | 5386972.5 | 3588.1401
2024-06-23 18:02 | 0.97815 | 3.0908 | 543.7031 | -1.7958 | 87.8183 | 199.6166 | 7.4664 | 5295431.5 | 3588.3145
2024-06-23 18:04 | 0.97946 | 3.0773 | 548.5547 | -1.4829 | 88.9938 | 200.0868 | 7.4797 | 5099712.5 | 3588.4888
2024-06-23 18:06 | 0.97562 | 3.0707 | 552 | -1.3292 | 91.0192 | 200.123 | 7.4589 | 5078558.5 | 3588.6631
2024-06-23 18:08 | 0.98589 | 3.1243 | 549.3984 | -1.7759 | 90.0969 | 201.6782 | 7.5231 | 5161388 | 3588.8374
2024-06-23 18:10 | 0.99783 | 3.1056 | 555.2812 | -1.1809 | 90.7661 | 200.9549 | 7.4786 | 5433683.5 | 3589.0103
2024-06-23 18:12 | 0.97895 | 3.0722 | 553.1953 | -2.3148 | 90.2778 | 198.206 | 7.5203 | 5249371 | 3589.1846
2024-06-23 18:14 | 0.98893 | 3.1082 | 547.5469 | 0.22063 | 73.423 | 195.9635 | 7.5208 | 5437162 | 3589.3589
2024-06-23 18:16 | 0.98705 | 3.095 | 554.3203 | -2.1267 | 74.7251 | 202.4378 | 7.4757 | 5943740 | 3589.5403
2024-06-23 18:18 | 0.98061 | 3.0859 | 546.6562 | -2.7597 | 66.7137 | 198.8209 | 7.474 | 6344395 | 3589.7437
2024-06-23 18:20 | 0.96578 | 3.0306 | 546.5625 | -2.8139 | 67.9977 | 198.8932 | 7.4942 | 5885959 | 3589.947
2024-06-23 18:22 | 0.97526 | 3.0735 | 549.0703 | -2.785 | 68.9019 | 199.7251 | 7.4907 | 5351508 | 3590.1255
2024-06-23 18:24 | 0.98394 | 3.0986 | 553.4297 | -2.6494 | 73.4049 | 199.6166 | 7.4884 | 5613320 | 3590.2998
2024-06-23 18:26 | 0.99747 | 3.1189 | 544.8984 | -2.4866 | 89.7533 | 203.4867 | 7.515 | 5657438.5 | 3590.4775
2024-06-23 18:28 | 0.98061 | 3.1044 | 551.2734 | -1.6602 | 88.7768 | 201.7867 | 7.5029 | 5420234.5 | 3590.6545
2024-06-23 18:30 | 0.98749 | 3.0975 | 551.5547 | -1.0869 | 93.099 | 200.9549 | 7.4832 | 4965424 | 3590.8232
2024-06-23 18:32 | 0.97794 | 3.0704 | 547.3125 | -1.9586 | 90.2416 | 200.8102 | 7.4647 | 5117032 | 3590.9976
2024-06-23 18:34 | 0.97367 | 3.0604 | 548.4141 | -0.78848 | 93.2798 | 201.4612 | 7.4705 | 5365046.5 | 3591.1719
2024-06-23 18:36 | 0.9906 | 3.0924 | 552.7969 | -1.5987 | 94.5638 | 201.0634 | 7.4618 | 5106806 | 3591.3462
2024-06-23 18:38 | 0.97121 | 3.0429 | 546.9609 | -2.6548 | 90.4948 | 201.1719 | 7.4554 | 4997094.5 | 3591.5205
2024-06-23 18:40 | 0.98329 | 3.0867 | 539.6719 | -1.7433 | 89.681 | 200.0868 | 7.4334 | 4690456.5 | 3591.6775
2024-06-23 18:42 | 0.97396 | 3.0478 | 538.6172 | -2.7488 | 88.3608 | 199.0741 | 7.4421 | 4943050 | 3591.8342
2024-06-23 18:44 | 0.97374 | 3.0604 | 537.8906 | -2.1864 | 94.3106 | 201.0634 | 7.408 | 4961575 | 3592.0083
2024-06-23 18:46 | 0.98604 | 3.1094 | 541.6875 | -2.3419 | 88.9938 | 199.1102 | 7.4398 | 4654115.5 | 3592.1663
2024-06-23 18:48 | 0.98749 | 3.0981 | 548.1328 | -3.6947 | 83.8035 | 199.6166 | 7.4334 | 4951517 | 3592.3198
2024-06-23 18:50 | 0.9856 | 3.0881 | 546.8906 | -2.7959 | 87.4385 | 198.7486 | 7.4502 | 5099392 | 3592.4941
2024-06-23 18:52 | 0.98286 | 3.0854 | 543.5391 | -3.7489 | 84.8886 | 197.555 | 7.4583 | 5121718.5 | 3592.6685
2024-06-23 18:54 | 0.97736 | 3.082 | 543.9844 | -1.8482 | 91.6884 | 199.6166 | 7.4797 | 5070494 | 3592.8428
2024-06-23 18:56 | 0.97982 | 3.0749 | 543.1406 | -1.8139 | 86.9683 | 198.8209 | 7.4699 | 4822214 | 3593.0156
2024-06-23 18:58 | 0.97975 | 3.0805 | 540.5859 | -1.0471 | 90.2597 | 199.6889 | 7.452 | 4777139 | 3593.1665
2024-06-23 19:00 | 0.98148 | 3.0881 | 543.4453 | -1.3473 | 93.6957 | 200.7017 | 7.4363 | 5201636.5 | 3593.3384
2024-06-23 19:02 | 0.97201 | 3.0624 | 550.2188 | -1.5679 | 91.616 | 200.4485 | 7.4392 | 5317879 | 3593.5127
2024-06-23 19:04 | 0.96557 | 3.0451 | 551.0391 | -0.94944 | 88.5417 | 200.4123 | 7.4601 | 5004502 | 3593.687
2024-06-23 19:06 | 0.96998 | 3.0471 | 549.8438 | -2.181 | 92.1405 | 201.0272 | 7.4525 | 4863255 | 3593.8408
2024-06-23 19:08 | 0.97352 | 3.0642 | 536.3438 | -2.5445 | 85.196 | 198.8209 | 7.4763 | 5502838.5 | 3594.0134
2024-06-23 19:10 | 0.97157 | 3.0463 | 538.8516 | -2.3492 | 92.466 | 201.0995 | 7.5266 | 5132493 | 3594.1895
2024-06-23 19:12 | 0.966 | 3.044 | 540.75 | -1.9567 | 92.6288 | 199.1464 | 7.5104 | 4490762 | 3594.3428
2024-06-23 19:14 | 0.98163 | 3.0919 | 553.2422 | -2.4107 | 89.9523 | 199.7975 | 7.5029 | 4787051.5 | 3594.4868
2024-06-23 19:16 | 0.97222 | 3.0532 | 540.3984 | -3.0599 | 91.6522 | 200.123 | 7.5278 | 4992715 | 3594.6509
2024-06-23 19:18 | 0.97063 | 3.0295 | 534.5625 | -2.2334 | 87.8002 | 200.3762 | 7.5463 | 5068924.5 | 3594.8252
2024-06-23 19:20 | 0.96506 | 3.0478 | 538.6406 | -1.1339 | 87.6736 | 199.1464 | 7.5174 | 4633264.5 | 3594.9924
2024-06-23 19:22 | 0.96275 | 3.0449 | 536.5078 | -3.0798 | 87.0587 | 198.3869 | 7.5093 | 4537032 | 3595.1377
2024-06-23 19:24 | 0.97779 | 3.0688 | 542.3438 | -0.69264 | 89.3374 | 200.991 | 7.474 | 5223937.5 | 3595.3042
2024-06-23 19:26 | 0.97504 | 3.0557 | 545.9766 | -0.88071 | 90.1693 | 200.7379 | 7.5 | 5260341.5 | 3595.4785
2024-06-23 19:28 | 0.97005 | 3.0498 | 551.2266 | -1.5625 | 91.182 | 200.34 | 7.4983 | 5124552 | 3595.6528
2024-06-23 19:30 | 0.97873 | 3.0561 | 552.75 | -1.9839 | 92.9724 | 200.3762 | 7.4797 | 5194264.5 | 3595.8257
2024-06-23 19:32 | 0.98503 | 3.0706 | 547.8984 | -1.3021 | 95.2148 | 200.4485 | 7.4693 | 5256968.5 | 3596
2024-06-23 19:34 | 0.98315 | 3.0802 | 537.9375 | -2.3817 | 88.5598 | 198.4954 | 7.4757 | 5029381.5 | 3596.1743
2024-06-23 19:36 | 0.95971 | 3.0255 | 538.125 | -2.0906 | 91.5618 | 199.3634 | 7.4954 | 5374953 | 3596.3486
2024-06-23 19:38 | 0.96477 | 3.0297 | 538.3594 | -2.6584 | 90.3139 | 199.1102 | 7.5058 | 5010727 | 3596.5229
2024-06-23 19:40 | 0.97707 | 3.1055 | 550.2891 | -2.4016 | 84.762 | 200.2315 | 7.4485 | 5338078.5 | 3596.6973
2024-06-23 19:42 | 0.97302 | 3.0545 | 546.3516 | -3.1973 | 88.5236 | 198.6039 | 7.4855 | 5352490.5 | 3596.8716
2024-06-23 19:44 | 0.96651 | 3.0355 | 543.4219 | -1.9857 | 90.9831 | 199.0379 | 7.4965 | 5057846 | 3597.0459
2024-06-23 19:46 | 0.97258 | 3.0744 | 549.4922 | -2.7742 | 86.7151 | 197.6273 | 7.4838 | 5036817.5 | 3597.2202
2024-06-23 19:48 | 0.98011 | 3.0782 | 549.5625 | -2.87 | 97.2403 | 200.5932 | 7.4682 | 5277619 | 3597.3931
2024-06-23 19:50 | 0.97266 | 3.0572 | 549.4922 | -1.6674 | 94.5819 | 201.1357 | 7.5087 | 4868414 | 3597.5669
2024-06-23 19:52 | 0.97642 | 3.074 | 539.1094 | -0.91508 | 88.1619 | 200.4123 | 7.4861 | 4563116 | 3597.7124
2024-06-23 19:54 | 0.98112 | 3.0924 | 544.1719 | -0.59136 | 77.8718 | 199.3996 | 7.4936 | 4793512.5 | 3597.8579
2024-06-23 19:56 | 0.97483 | 3.068 | 546.4688 | -0.64381 | 88.4332 | 201.3165 | 7.4936 | 5296787.5 | 3598.0317
2024-06-23 19:58 | 0.98322 | 3.082 | 539.1328 | -1.501 | 89.9161 | 200.2315 | 7.4832 | 5436834 | 3598.2061
2024-06-23 20:00 | 0.98293 | 3.0901 | 548.0859 | -1.9803 | 83.0982 | 199.2911 | 7.5058 | 5096722 | 3598.3804
2024-06-23 20:02 | 0.98691 | 3.1214 | 556.4297 | -1.4667 | 89.7352 | 200.6293 | 7.5081 | 5201812.5 | 3598.5547
2024-06-23 20:04 | 0.97938 | 3.0986 | 540.8906 | -2.1936 | 90.332 | 201.3165 | 7.5341 | 5425432 | 3598.7275
2024-06-23 20:06 | 0.97533 | 3.0688 | 541.6641 | -1.9242 | 87.7821 | 202.0038 | 7.4965 | 5353446 | 3598.9019
2024-06-23 20:08 | 0.9783 | 3.085 | 544.1016 | -2.785 | 92.3213 | 200.34 | 7.474 | 5244152 | 3599.0762
2024-06-23 20:10 | 0.96477 | 3.0458 | 537.0703 | -2.9622 | 87.6374 | 199.4358 | 7.4716 | 5097724.5 | 3599.2505
2024-06-23 20:12 | 0.98112 | 3.0852 | 550.875 | -2.6259 | 93.3702 | 200.6293 | 7.4311 | 5259246 | 3599.4248
2024-06-23 20:14 | 0.9838 | 3.0756 | 541.2656 | -3.1232 | 100.3508 | 200.4123 | 7.4618 | 5509844.5 | 3599.5991
2024-06-23 20:16 | 0.97222 | 3.0436 | 545.9531 | -2.559 | 93.3702 | 198.423 | 7.4294 | 4831442 | 3599.772
2024-06-23 20:18 | 0.98893 | 3.0847 | 551.8828 | -0.64562 | 77.4016 | 199.2549 | 7.4225 | 4964817.5 | 3599.9221
2024-06-23 20:20 | 0.97157 | 3.0697 | 544.4766 | -0.93678 | 75.6293 | 198.1337 | 7.4225 | 5330330.5 | 3600.0947
2024-06-23 20:22 | 0.97714 | 3.0867 | 551.3203 | -1.038 | 77.1665 | 200.2677 | 7.4491 | 6123826.5 | 3600.283
2024-06-23 20:24 | 0.98083 | 3.08 | 546.8672 | -1.0977 | 77.8356 | 200.7379 | 7.4427 | 5615844 | 3600.4841
2024-06-23 20:26 | 0.96557 | 3.0481 | 543.2812 | -2.7995 | 89.8799 | 201.8591 | 7.4855 | 5049789 | 3600.6584
2024-06-23 20:28 | 0.98047 | 3.0885 | 551.9531 | -2.9243 | 95.3414 | 200.6655 | 7.4485 | 4835191.5 | 3600.8267
2024-06-23 20:30 | 0.98749 | 3.0901 | 556.6406 | -1.9423 | 90.2959 | 201.2442 | 7.4358 | 5200533.5 | 3600.9883
2024-06-23 20:32 | 0.98676 | 3.108 | 549.4453 | -2.7054 | 88.9034 | 200.6293 | 7.4398 | 5209581.5 | 3601.1626
2024-06-23 20:34 | 0.97121 | 3.0606 | 547.5 | -2.3926 | 88.7948 | 199.6528 | 7.4549 | 4735247 | 3601.324
2024-06-23 20:36 | 0.99154 | 3.0919 | 548.4844 | -2.313 | 90.9288 | 200.2315 | 7.4392 | 4962226.5 | 3601.479
2024-06-23 20:38 | 0.98937 | 3.1091 | 549.8672 | -3.333 | 90.1874 | 199.7251 | 7.4387 | 5296878 | 3601.6533
2024-06-23 20:40 | 0.97895 | 3.0776 | 542.7891 | -2.1647 | 89.7895 | 197.772 | 7.4572 | 4985763 | 3601.8276
2024-06-23 20:42 | 0.9911 | 3.0964 | 550.1953 | -1.8211 | 88.6863 | 199.8336 | 7.478 | 4785297.5 | 3601.9954
2024-06-23 20:44 | 0.97208 | 3.0557 | 548.8828 | -2.0182 | 90.4225 | 199.1826 | 7.4271 | 4643351 | 3602.1433
2024-06-23 20:46 | 0.98192 | 3.0877 | 547.0312 | -1.5408 | 89.6991 | 199.5081 | 7.4439 | 5058071.5 | 3602.3081
2024-06-23 20:48 | 0.97244 | 3.0724 | 542.2266 | -0.9621 | 90.2054 | 200.1591 | 7.4624 | 5011851.5 | 3602.4824
2024-06-23 20:50 | 0.96521 | 3.0235 | 536.6719 | -1.586 | 92.8277 | 200.8102 | 7.4844 | 4960953.5 | 3602.6567
2024-06-23 20:52 | 0.97266 | 3.0738 | 549.9141 | -2.6367 | 85.7024 | 199.4358 | 7.4861 | 4926543 | 3602.8232
2024-06-23 20:54 | 0.9809 | 3.1006 | 544.6172 | -2.0164 | 90.5129 | 202.1846 | 7.4907 | 5256597.5 | 3602.9961
2024-06-23 20:56 | 0.98032 | 3.0778 | 543.9844 | -1.9495 | 86.5524 | 200.3038 | 7.4792 | 5146532.5 | 3603.1704
2024-06-23 20:58 | 0.97396 | 3.0619 | 541.0312 | -1.5137 | 87.9087 | 200.774 | 7.4763 | 5014594 | 3603.3447
2024-06-23 21:00 | 0.97562 | 3.055 | 544.5234 | -1.1845 | 82.2844 | 198.7486 | 7.4566 | 5449931.5 | 3603.519
2024-06-23 21:02 | 0.97497 | 3.0697 | 550.875 | -2.5861 | 90.531 | 199.7251 | 7.4311 | 5600191.5 | 3603.6943
2024-06-23 21:04 | 0.9626 | 3.0489 | 537.2812 | -4.8955 | 111.5994 | 200.4485 | 7.4207 | 5278005 | 3603.8687
2024-06-23 21:06 | 0.96839 | 3.0603 | 546.5859 | -2.5246 | 102.8465 | 201.2442 | 7.4207 | 4181604.25 | 3604.0288
2024-06-23 21:08 | 0.96904 | 3.0521 | 537.4453 | -1.3618 | 90.7661 | 199.8698 | 7.4253 | 3739803 | 3604.1509
2024-06-23 21:10 | 0.96369 | 3.0575 | 547.5 | -1.208 | 90.3139 | 202.0761 | 7.4392 | 3973617.5 | 3604.2712
2024-06-23 21:12 | 0.96463 | 3.0509 | 544.6641 | -1.5824 | 90.115 | 199.2549 | 7.4196 | 4116440.75 | 3604.4121
2024-06-23 21:14 | 0.97309 | 3.0727 | 539.8359 | -2.1864 | 89.8438 | 200.5208 | 7.4172 | 4318286.5 | 3604.5574
2024-06-23 21:16 | 0.96347 | 3.0632 | 542.2734 | -1.879 | 89.7172 | 199.0017 | 7.4253 | 4068934.5 | 3604.7026
2024-06-23 21:18 | 0.96087 | 3.0197 | 545.8359 | -1.2985 | 91.2543 | 200.7379 | 7.4242 | 4230429 | 3604.8479
2024-06-23 21:20 | 0.96629 | 3.0358 | 538.5234 | -1.935 | 90.5129 | 201.0272 | 7.412 | 4069675.25 | 3604.9932
2024-06-23 21:22 | 0.96918 | 3.0626 | 543.5156 | -2.1068 | 90.3501 | 200.7379 | 7.419 | 4430601 | 3605.1384
2024-06-23 21:24 | 0.96398 | 3.0534 | 537.8203 | -2.6602 | 90.2416 | 199.9421 | 7.4201 | 4489438 | 3605.2837
2024-06-23 21:26 | 0.96535 | 3.0436 | 540.4453 | -2.7308 | 92.1224 | 201.0634 | 7.4172 | 4297088 | 3605.429
2024-06-23 21:28 | 0.96593 | 3.0523 | 541.4062 | -2.4215 | 89.7895 | 200.0868 | 7.4392 | 4143073.5 | 3605.573
2024-06-23 21:30 | 0.96253 | 3.0373 | 542.7891 | -2.2967 | 89.9523 | 201.4612 | 7.4334 | 4394645.5 | 3605.7183
2024-06-23 21:32 | 0.95848 | 3.0339 | 544.2422 | -2.3673 | 91.1097 | 199.8698 | 7.4028 | 4273233.5 | 3605.8635
2024-06-23 21:34 | 0.94936 | 2.9993 | 534.5391 | -2.0598 | 88.4332 | 199.5804 | 7.3924 | 4277787.5 | 3606.0088
2024-06-23 21:36 | 0.96976 | 3.0599 | 537.2812 | -2.2642 | 88.5055 | 199.5443 | 7.4219 | 4564547.5 | 3606.1541
2024-06-23 21:38 | 0.96072 | 3.0371 | 548.0391 | -1.7361 | 90.5852 | 198.6762 | 7.4132 | 4413433 | 3606.2993
2024-06-23 21:40 | 0.96289 | 3.0481 | 544.9688 | -1.445 | 93.2436 | 200.3038 | 7.4392 | 4149079.25 | 3606.4446
2024-06-23 21:42 | 0.96853 | 3.0445 | 547.0312 | -1.5426 | 90.6395 | 201.0272 | 7.4178 | 4461598 | 3606.5898
2024-06-23 21:44 | 0.96354 | 3.0302 | 539.9297 | -1.1249 | 92.3756 | 201.2442 | 7.4277 | 4379133.5 | 3606.7339
2024-06-23 21:46 | 0.95848 | 3.0351 | 550.6406 | -1.6276 | 93.7138 | 202.0761 | 7.4161 | 4440557.5 | 3606.8792
2024-06-23 21:48 | 0.95146 | 3.0192 | 545.8125 | -5.5501 | 92.4479 | 197.3018 | 7.4497 | 4536947.5 | 3607.0244
2024-06-23 21:50 | 0.96955 | 3.057 | 541.875 | -2.7995 | 95.2148 | 200.0145 | 7.4277 | 4073766.5 | 3607.1697
2024-06-23 21:52 | 0.96528 | 3.0541 | 551.1562 | -2.5752 | 90.5852 | 199.8336 | 7.4468 | 3786106.75 | 3607.2903
2024-06-23 21:54 | 0.96803 | 3.0509 | 546.5391 | -1.6656 | 88.7406 | 199.1102 | 7.4641 | 3700666.25 | 3607.4065
2024-06-23 21:56 | 0.96738 | 3.0547 | 553.7109 | -2.832 | 88.3608 | 199.6166 | 7.4352 | 3858063 | 3607.5227
2024-06-23 21:58 | 0.9553 | 3.0179 | 538.5469 | -2.521 | 85.1056 | 200.4485 | 7.4381 | 4124082.5 | 3607.6516
2024-06-23 22:00 | 0.95964 | 3.0169 | 533.4844 | -1.5462 | 82.0855 | 200.3038 | 7.4473 | 4323847.5 | 3607.7969
2024-06-23 22:02 | 0.96014 | 3.0469 | 539.1562 | -1.5372 | 87.2938 | 200.4123 | 7.434 | 4610052 | 3607.9421
2024-06-23 22:04 | 0.97779 | 3.0742 | 542.7422 | -1.709 | 87.963 | 199.0741 | 7.4456 | 4986745.5 | 3608.1033
2024-06-23 22:06 | 0.96701 | 3.0472 | 543.2578 | -0.94039 | 88.8491 | 200.8825 | 7.4572 | 4427725 | 3608.2556
2024-06-23 22:08 | 0.96304 | 3.0409 | 531.7734 | -1.1321 | 94.3649 | 200.557 | 7.4462 | 4231465 | 3608.4009
2024-06-23 22:10 | 0.96752 | 3.0451 | 544.1719 | -2.6458 | 94.184 | 201.3527 | 7.4363 | 4005983 | 3608.5452
2024-06-23 22:12 | 0.97381 | 3.0624 | 542.6016 | -2.2624 | 91.0192 | 199.0379 | 7.4606 | 4233408.5 | 3608.6904
2024-06-23 22:14 | 0.97092 | 3.0753 | 547.3594 | -1.9712 | 88.9576 | 200.5208 | 7.4606 | 4081709 | 3608.8357
2024-06-23 22:16 | 0.96882 | 3.0436 | 545.625 | -2.3781 | 88.7768 | 199.5443 | 7.3999 | 4445466 | 3608.981
2024-06-23 22:18 | 0.96427 | 3.0407 | 551.7656 | -2.2624 | 92.4841 | 200.774 | 7.3964 | 4547871 | 3609.1262
2024-06-23 22:20 | 0.95602 | 3.0176 | 533.4609 | -1.756 | 86.8236 | 199.9421 | 7.4531 | 4239323 | 3609.2703
2024-06-23 22:22 | 0.95956 | 3.0185 | 539.9062 | -2.521 | 86.1364 | 199.6889 | 7.4381 | 4294304.5 | 3609.4155
2024-06-23 22:24 | 0.96644 | 3.0485 | 549.7969 | -2.776 | 85.7928 | 198.9656 | 7.434 | 5052005 | 3609.5654
2024-06-23 22:26 | 0.97446 | 3.0825 | 548.625 | -2.3691 | 88.3789 | 198.3507 | 7.4091 | 4661331.5 | 3609.7314
2024-06-23 22:28 | 0.96868 | 3.0577 | 541.2188 | -2.1846 | 89.7533 | 200.0145 | 7.423 | 4171430.75 | 3609.8767
2024-06-23 22:30 | 0.98184 | 3.0876 | 544.6875 | -2.0725 | 91.4171 | 199.5804 | 7.4525 | 4599631 | 3610.022
2024-06-23 22:32 | 0.97157 | 3.0494 | 545.4844 | -1.02 | 88.7768 | 201.2442 | 7.4531 | 4604342 | 3610.1689
2024-06-23 22:34 | 0.97345 | 3.0561 | 542.2031 | -1.0995 | 89.5001 | 200.4123 | 7.4456 | 4309174 | 3610.3142
2024-06-23 22:36 | 0.97193 | 3.0704 | 545.5078 | -1.4196 | 87.7098 | 200.7379 | 7.4543 | 4470801.5 | 3610.4583
2024-06-23 22:38 | 0.97251 | 3.0641 | 549.4922 | -2.0291 | 88.397 | 199.6166 | 7.434 | 4692686.5 | 3610.6035
2024-06-23 22:40 | 0.98322 | 3.108 | 557.7188 | -1.8519 | 86.8417 | 198.5315 | 7.4398 | 4845938.5 | 3610.7493
2024-06-23 22:42 | 0.96774 | 3.0782 | 540.0234 | -1.4106 | 82.7004 | 198.3507 | 7.4861 | 5036858.5 | 3610.9138
2024-06-23 22:44 | 0.97555 | 3.0686 | 537.8203 | -2.0526 | 89.0299 | 200.1953 | 7.5006 | 4992708.5 | 3611.0881
2024-06-23 22:46 | 0.97201 | 3.0812 | 538.8516 | -2.7941 | 84.5269 | 199.1826 | 7.4184 | 5029440.5 | 3611.2625
2024-06-23 22:48 | 0.97635 | 3.0532 | 546.1172 | -2.9821 | 87.1672 | 200.0506 | 7.4416 | 5340532 | 3611.4368
2024-06-23 22:50 | 0.97497 | 3.0758 | 549.9375 | -4.3186 | 103.5156 | 200.8102 | 7.4572 | 4858813 | 3611.6089
2024-06-23 22:52 | 0.97967 | 3.0868 | 546.3516 | -2.9568 | 100.2604 | 200.34 | 7.4074 | 4258920 | 3611.7549
2024-06-23 22:54 | 0.96629 | 3.0554 | 533.9766 | -0.93678 | 86.1183 | 201.7867 | 7.4051 | 3370856.25 | 3611.8826
2024-06-23 22:56 | 0.96832 | 3.0574 | 543.9375 | -1.5082 | 86.7151 | 199.7251 | 7.4439 | 4027047.5 | 3612.0012
2024-06-23 22:58 | 0.98466 | 3.0874 | 549.5391 | -2.785 | 92.5745 | 199.1464 | 7.4352 | 4582434.5 | 3612.1465
2024-06-23 23:00 | 0.97338 | 3.0809 | 543.6328 | -2.1756 | 90.4948 | 200.1953 | 7.4317 | 4396442.5 | 3612.2917
2024-06-23 23:02 | 0.98032 | 3.0858 | 547.4297 | -1.2478 | 91.2724 | 200.991 | 7.419 | 4128969.5 | 3612.437
2024-06-23 23:04 | 0.9804 | 3.0944 | 545.3203 | -1.6602 | 92.3394 | 201.4251 | 7.4329 | 4245997.5 | 3612.5811
2024-06-23 23:06 | 0.98777 | 3.0979 | 542.9531 | -2.0074 | 83.8759 | 200.4123 | 7.4566 | 4332115 | 3612.7263
2024-06-23 23:08 | 0.9796 | 3.0948 | 547.5234 | -2.0508 | 84.6535 | 200.2677 | 7.4398 | 4288762.5 | 3612.8716
2024-06-23 23:10 | 0.98474 | 3.1029 | 543.9844 | -2.4107 | 86.6609 | 199.4358 | 7.4653 | 4690519 | 3613.0168
2024-06-23 23:12 | 0.98973 | 3.1203 | 543.3984 | -2.7109 | 85.8471 | 199.1464 | 7.4491 | 4872069 | 3613.1875
2024-06-23 23:14 | 0.99834 | 3.1257 | 547.6875 | -2.6277 | 82.7546 | 199.4719 | 7.4398 | 5011813 | 3613.344
2024-06-23 23:16 | 0.98973 | 3.1022 | 552.2812 | -2.4993 | 87.1853 | 199.1464 | 7.434 | 5400460.5 | 3613.5183
2024-06-23 23:18 | 0.97548 | 3.0713 | 532.2188 | -2.2443 | 86.9502 | 198.5677 | 7.4051 | 4757797.5 | 3613.6917
2024-06-23 23:20 | 0.98749 | 3.0993 | 544.3828 | -1.7904 | 89.8799 | 199.6889 | 7.43 | 4889937 | 3613.8594
2024-06-23 23:22 | 0.99298 | 3.1125 | 543.8906 | -0.72519 | 86.9683 | 200.9549 | 7.4253 | 4483620.5 | 3614.0093
2024-06-23 23:24 | 0.9804 | 3.0961 | 542.4609 | -1.0977 | 84.0025 | 198.9294 | 7.4664 | 5001536 | 3614.1633
2024-06-23 23:26 | 0.99038 | 3.1217 | 542.5547 | -1.5752 | 85.6662 | 198.9656 | 7.4606 | 5159624.5 | 3614.3376
2024-06-23 23:28 | 1.0025 | 3.1326 | 551.3438 | -0.81923 | 88.9576 | 201.0995 | 7.441 | 5107068 | 3614.512
2024-06-23 23:30 | 0.97953 | 3.0832 | 547.0078 | -0.77763 | 87.9268 | 200.0868 | 7.4392 | 5226190.5 | 3614.6863
2024-06-23 23:32 | 0.98242 | 3.0646 | 546.1875 | -1.9748 | 89.8438 | 201.0634 | 7.4086 | 5108202 | 3614.8606
2024-06-23 23:34 | 0.99501 | 3.1284 | 549.7969 | -1.6511 | 93.099 | 199.6166 | 7.4363 | 4791687 | 3615.0273
2024-06-23 23:36 | 0.99624 | 3.1118 | 546.3281 | -2.2913 | 91.2905 | 198.4954 | 7.4479 | 4892858 | 3615.1897
2024-06-23 23:38 | 1.0061 | 3.1384 | 547.5469 | -1.6204 | 90.6576 | 200.0506 | 7.4676 | 5034855 | 3615.364
2024-06-23 23:40 | 0.989 | 3.0944 | 547.6875 | -2.9243 | 90.3682 | 200.0868 | 7.441 | 4738883 | 3615.5303
2024-06-23 23:42 | 0.98184 | 3.0845 | 547.6875 | -2.8031 | 84.0748 | 200.123 | 7.4479 | 4632478.5 | 3615.6755
2024-06-23 23:44 | 0.9945 | 3.1013 | 547.0078 | -1.9423 | 92.3575 | 200.5208 | 7.4416 | 4970464.5 | 3615.8276
2024-06-23 23:46 | 0.99349 | 3.1037 | 546.75 | -3.5174 | 85.6662 | 197.4826 | 7.4473 | 4752594 | 3615.9998
2024-06-23 23:48 | 1.0033 | 3.1167 | 552.375 | -1.803 | 88.5236 | 198.3869 | 7.445 | 4476564 | 3616.145
2024-06-23 23:50 | 1.0046 | 3.1322 | 541.4766 | -1.662 | 85.3588 | 199.7975 | 7.4601 | 4861886.5 | 3616.2993
2024-06-23 23:52 | 0.99689 | 3.1254 | 542.8594 | -1.3129 | 83.1163 | 201.7867 | 7.4404 | 5085882 | 3616.4736
2024-06-23 23:54 | 1.0063 | 3.1333 | 555.3516 | -1.3147 | 87.0045 | 201.208 | 7.4693 | 4984697 | 3616.6472
2024-06-23 23:56 | 0.99609 | 3.1094 | 540.0703 | -0.98199 | 85.395 | 199.0741 | 7.4763 | 4847967.5 | 3616.8208
2024-06-23 23:58 | 1.0077 | 3.1427 | 553.6641 | -1.454 | 87.3843 | 200.9187 | 7.4578 | 4752010.5 | 3616.9768
2024-06-24 | 1.0095 | 3.1416 | 549.7969 | -1.7488 | 87.4204 | 201.4974 | 7.4531 | 5172301 | 3617.1409
2024-06-24 00:02 | 1.0047 | 3.1384 | 544.4062 | -1.6149 | 83.8216 | 201.6059 | 7.4369 | 5014505.5 | 3617.3152
2024-06-24 00:04 | 1.0019 | 3.1104 | 553.1953 | -2.3239 | 86.8056 | 200.2677 | 7.4838 | 5067017 | 3617.4895
2024-06-24 00:06 | 1.01 | 3.1543 | 553.1484 | -2.1068 | 83.2248 | 199.9421 | 7.4653 | 4661649.5 | 3617.6511
2024-06-24 00:08 | 1.01 | 3.138 | 544.7344 | -2.1846 | 86.48 | 199.9421 | 7.4606 | 4932200.5 | 3617.8032
2024-06-24 00:10 | 1.0101 | 3.1415 | 551.3438 | -2.6421 | 84.2737 | 199.3634 | 7.4693 | 5149217 | 3617.9775
2024-06-24 00:12 | 1.0163 | 3.1664 | 548.2734 | -2.8338 | 84.8705 | 199.3996 | 7.5122 | 4586678 | 3618.1394
2024-06-24 00:14 | 1.0227 | 3.1787 | 557.6016 | -2.1032 | 85.3588 | 200.0506 | 7.5104 | 4828315 | 3618.2847
2024-06-24 00:16 | 1.0177 | 3.1458 | 553.2891 | -2.4233 | 94.7627 | 200.0145 | 7.4745 | 4978996.5 | 3618.4551
2024-06-24 00:18 | 1.0139 | 3.1521 | 553.1953 | -2.3058 | 90.115 | 199.5443 | 7.4821 | 4651100.5 | 3618.6135
2024-06-24 00:20 | 1.0122 | 3.144 | 551.0625 | -1.7976 | 91.9054 | 199.6889 | 7.4797 | 4392026 | 3618.7588
2024-06-24 00:22 | 1.0156 | 3.1463 | 541.9922 | -2.0978 | 87.9449 | 200.123 | 7.4537 | 4186891.25 | 3618.9041
2024-06-24 00:24 | 1.0119 | 3.151 | 547.4766 | -0.65285 | 92.8458 | 199.7251 | 7.5017 | 4463952.5 | 3619.0493
2024-06-24 00:26 | 1.0187 | 3.1642 | 552.4219 | -1.2442 | 92.2671 | 200.2677 | 7.4878 | 4500968 | 3619.1946
2024-06-24 00:28 | 1.0256 | 3.1662 | 556.2656 | -1.9387 | 89.1746 | 200.5932 | 7.5035 | 4557735 | 3619.3398
2024-06-24 00:30 | 1.0191 | 3.1539 | 553.4297 | -2.2714 | 88.4151 | 200.9187 | 7.463 | 4585925 | 3619.4851
2024-06-24 00:32 | 1.0178 | 3.1767 | 545.0156 | -2.6403 | 90.2054 | 199.6166 | 7.5029 | 4409552.5 | 3619.6304
2024-06-24 00:34 | 1.0229 | 3.1628 | 553.7812 | -3.1521 | 89.5725 | 199.6889 | 7.4936 | 4454727 | 3619.7756
2024-06-24 00:36 | 1.0257 | 3.1722 | 551.2969 | -2.1738 | 91.6703 | 201.1719 | 7.4965 | 4673117 | 3619.9209
2024-06-24 00:38 | 1.0302 | 3.1847 | 551.9297 | -2.3998 | 91.6522 | 199.5081 | 7.5052 | 4599112 | 3620.0662
2024-06-24 00:40 | 1.0308 | 3.1961 | 552.0234 | -2.964 | 91.9416 | 198.9294 | 7.4942 | 4786379 | 3620.2117
2024-06-24 00:42 | 1.0305 | 3.1796 | 551.0859 | -2.1141 | 96.4265 | 200.2677 | 7.5388 | 4857864 | 3620.3789
2024-06-24 00:44 | 1.0344 | 3.2037 | 557.8828 | -2.7488 | 88.1257 | 198.8209 | 7.533 | 4945397.5 | 3620.5508
2024-06-24 00:46 | 1.0299 | 3.1928 | 551.2266 | -1.6909 | 87.7821 | 198.8209 | 7.5075 | 4618827 | 3620.7012
2024-06-24 00:48 | 1.0302 | 3.1946 | 559.1484 | -0.88614 | 91.3448 | 199.7613 | 7.5388 | 4873579 | 3620.8494
2024-06-24 00:50 | 1.0406 | 3.2042 | 557.8594 | -1.6819 | 91.9777 | 200.3762 | 7.5428 | 4916657 | 3621.0215
2024-06-24 00:52 | 1.0315 | 3.202 | 552.5625 | -0.89518 | 89.4097 | 200.557 | 7.5764 | 4949755.5 | 3621.1863
2024-06-24 00:54 | 1.0386 | 3.204 | 556.6406 | -0.93497 | 89.8257 | 201.4251 | 7.5804 | 5094188 | 3621.3606
2024-06-24 00:56 | 1.0273 | 3.1943 | 546.3281 | -1.4305 | 89.8799 | 201.1357 | 7.5804 | 4947090 | 3621.5349
2024-06-24 00:58 | 1.0202 | 3.167 | 554.7422 | -1.5914 | 93.4968 | 200.6293 | 7.5428 | 4809952.5 | 3621.7043
2024-06-24 01:00 | 1.025 | 3.1717 | 546.9609 | -1.3907 | 88.8672 | 199.6528 | 7.5046 | 4609726 | 3621.8496
2024-06-24 01:02 | 1.0205 | 3.1729 | 554.625 | -2.3872 | 89.7352 | 198.8571 | 7.4977 | 4969615.5 | 3622.0073
2024-06-24 01:04 | 1.0281 | 3.1912 | 549.2109 | -2.8013 | 90.1331 | 199.6166 | 7.515 | 5132633 | 3622.1816
2024-06-24 01:06 | 1.0297 | 3.1865 | 551.8125 | -3.0707 | 88.1257 | 198.5677 | 7.5087 | 5125538 | 3622.356
2024-06-24 01:08 | 1.0255 | 3.1644 | 553.5703 | -2.5644 | 88.4693 | 200.9187 | 7.5307 | 4822276 | 3622.5269
2024-06-24 01:10 | 1.0312 | 3.1865 | 559.0781 | -2.7633 | 86.5343 | 199.1102 | 7.5527 | 4816294 | 3622.6721
2024-06-24 01:12 | 1.0305 | 3.1765 | 552.5156 | -2.577 | 88.3427 | 199.5443 | 7.5463 | 4892374.5 | 3622.8318
2024-06-24 01:14 | 1.0177 | 3.1753 | 550.6406 | -2.0182 | 89.2289 | 198.2784 | 7.5214 | 4770848 | 3622.999
2024-06-24 01:16 | 1.0237 | 3.1599 | 549.9141 | -1.7108 | 90.7118 | 200.0868 | 7.5405 | 4820310.5 | 3623.1465
2024-06-24 01:18 | 1.0195 | 3.1556 | 546.9141 | -1.6113 | 90.4586 | 199.3996 | 7.5804 | 5190524 | 3623.3201
2024-06-24 01:20 | 1.0116 | 3.1673 | 541.7812 | -1.4829 | 89.4821 | 200.991 | 7.61 | 5040089 | 3623.4944
2024-06-24 01:22 | 1.0083 | 3.1425 | 552.5391 | -0.81019 | 73.2241 | 198.0975 | 7.5284 | 5306944.5 | 3623.6687
2024-06-24 01:24 | 1.0145 | 3.1556 | 554.8594 | -1.5498 | 71.1625 | 200.1591 | 7.5284 | 6031677.5 | 3623.8574
2024-06-24 01:26 | 1.0103 | 3.1444 | 551.1562 | -2.8646 | 95.251 | 202.3654 | 7.4844 | 5727575.5 | 3624.0581
2024-06-24 01:28 | 1.0116 | 3.1539 | 552.5625 | -2.2425 | 87.8725 | 199.5081 | 7.4977 | 5261944 | 3624.2336
2024-06-24 01:30 | 1.013 | 3.1454 | 560.0391 | -2.002 | 76.1357 | 199.9783 | 7.5012 | 5714790 | 3624.408
2024-06-24 01:32 | 1.0119 | 3.1425 | 547.9688 | -2.105 | 76.9314 | 199.2188 | 7.4855 | 5568406.5 | 3624.5867
2024-06-24 01:34 | 1.0054 | 3.1335 | 545.8594 | -2.4541 | 74.0379 | 201.3165 | 7.5203 | 5310448 | 3624.761
2024-06-24 01:36 | 1.0082 | 3.138 | 549.7266 | -3.0292 | 83.6408 | 200.3038 | 7.5168 | 5403246.5 | 3624.9353
2024-06-24 01:38 | 1.0229 | 3.1838 | 552.2578 | -3.1467 | 93.1894 | 201.1719 | 7.5041 | 5320643.5 | 3625.1096
2024-06-24 01:40 | 1.0181 | 3.1514 | 551.8359 | -2.4324 | 91.7788 | 200.9549 | 7.4954 | 5074737 | 3625.2839
2024-06-24 01:42 | 1.0056 | 3.1628 | 549.3984 | -2.1213 | 88.4332 | 197.6273 | 7.5243 | 5078725.5 | 3625.4583
2024-06-24 01:44 | 1.0124 | 3.1621 | 542.3906 | -1.0543 | 92.6288 | 200.8464 | 7.5029 | 5014847.5 | 3625.6326
2024-06-24 01:46 | 1.0049 | 3.1234 | 548.0391 | -1.7506 | 89.4097 | 198.9294 | 7.5208 | 5069804.5 | 3625.8069
2024-06-24 01:48 | 1.0061 | 3.1411 | 542.0391 | -1.2153 | 88.5778 | 199.6889 | 7.5197 | 5172924.5 | 3625.9812
2024-06-24 01:50 | 1.013 | 3.1321 | 546.4219 | -1.5607 | 91.2543 | 200.4485 | 7.5127 | 5163614.5 | 3626.1555
2024-06-24 01:52 | 1.0079 | 3.1382 | 550.8516 | -1.1755 | 90.4044 | 201.1719 | 7.4988 | 4966434 | 3626.3298
2024-06-24 01:54 | 0.98872 | 3.099 | 547.9922 | -1.9604 | 87.3843 | 200.991 | 7.5451 | 5077537.5 | 3626.5027
2024-06-24 01:56 | 1.007 | 3.1308 | 551.1797 | -2.1213 | 88.8672 | 200.991 | 7.5029 | 5191307 | 3626.677
2024-06-24 01:58 | 1.0013 | 3.1223 | 544.9922 | -2.2479 | 87.981 | 200.2315 | 7.5162 | 5611374 | 3626.8513
2024-06-24 02:00 | 0.99906 | 3.1228 | 536.0625 | -2.577 | 89.5544 | 199.3996 | 7.5289 | 5678489 | 3627.053
2024-06-24 02:02 | 1.0054 | 3.1293 | 543.4688 | -1.709 | 91.4533 | 198.8571 | 7.5457 | 5496931 | 3627.2405
2024-06-24 02:04 | 0.98438 | 3.1085 | 545.9766 | -1.0272 | 76.19 | 197.7358 | 7.463 | 5396871 | 3627.4148
2024-06-24 02:06 | 0.97815 | 3.0792 | 539.1094 | -2.0634 | 73.4773 | 198.9656 | 7.4398 | 5969755.5 | 3627.6033
2024-06-24 02:08 | 0.97642 | 3.093 | 540.5859 | -3.5283 | 88.7768 | 200.5208 | 7.4531 | 6386482 | 3627.8066
2024-06-24 02:10 | 0.98387 | 3.106 | 541.6641 | -2.6711 | 94.7627 | 200.557 | 7.4236 | 6005392 | 3628.01
2024-06-24 02:12 | 0.97034 | 3.0487 | 538.8281 | -2.8375 | 96.6978 | 201.3527 | 7.4236 | 5345791.5 | 3628.1968
2024-06-24 02:14 | 0.97917 | 3.0733 | 549.9375 | -2.1087 | 99.5009 | 200.774 | 7.4282 | 4973142.5 | 3628.3711
2024-06-24 02:16 | 0.97815 | 3.0702 | 545.1328 | -2.3564 | 92.7734 | 201.1719 | 7.3999 | 4823316.5 | 3628.5225
2024-06-24 02:18 | 0.97526 | 3.0642 | 539.9062 | -2.1322 | 90.0788 | 200.774 | 7.419 | 5041474.5 | 3628.6946
2024-06-24 02:20 | 0.96738 | 3.0503 | 541.3594 | -1.275 | 80.4036 | 199.6528 | 7.4097 | 4788639 | 3628.8665
2024-06-24 02:22 | 0.97085 | 3.0565 | 547.2891 | -1.1086 | 76.9676 | 198.3869 | 7.4398 | 4713137 | 3629.0122
2024-06-24 02:24 | 0.97483 | 3.0709 | 545.5078 | -1.3003 | 85.2141 | 199.9421 | 7.3924 | 5560917 | 3629.1819
2024-06-24 02:26 | 0.97613 | 3.0825 | 544.8281 | -1.8772 | 81.4525 | 200.0868 | 7.4381 | 6246415 | 3629.3794
2024-06-24 02:28 | 0.96709 | 3.0613 | 547.4297 | -2.1882 | 85.6481 | 199.6889 | 7.4057 | 5930184.5 | 3629.5811
2024-06-24 02:30 | 0.96962 | 3.0659 | 540.9375 | -2.3781 | 83.1525 | 199.3996 | 7.4062 | 5624258.5 | 3629.7695
2024-06-24 02:32 | 0.97078 | 3.0635 | 551.8359 | -3.0689 | 94.2564 | 199.4719 | 7.3721 | 5661657 | 3629.9441
2024-06-24 02:34 | 0.96651 | 3.0358 | 546.8906 | -5.3349 | 112.3047 | 200.4485 | 7.3941 | 5634534 | 3630.1362
2024-06-24 02:36 | 0.96564 | 3.034 | 546.375 | -3.0346 | 101.7072 | 201.0995 | 7.4051 | 4254586.5 | 3630.2971
2024-06-24 02:38 | 0.96477 | 3.042 | 546.4219 | -1.3021 | 82.9716 | 199.8336 | 7.4473 | 4148096.75 | 3630.4412
2024-06-24 02:40 | 0.96868 | 3.0594 | 547.8984 | -0.39243 | 88.397 | 201.6782 | 7.4589 | 4486447.5 | 3630.5864
2024-06-24 02:42 | 0.96029 | 3.0527 | 541.5234 | -1.5191 | 86.1364 | 198.64 | 7.4554 | 5179125 | 3630.7449
2024-06-24 02:44 | 0.97012 | 3.0566 | 542.6484 | -1.3961 | 89.9884 | 200.8102 | 7.4404 | 5084220 | 3630.9177
2024-06-24 02:46 | 0.97034 | 3.0686 | 536.8594 | -1.237 | 87.963 | 198.8209 | 7.4404 | 4978553.5 | 3631.092
2024-06-24 02:48 | 0.97106 | 3.0686 | 539.6719 | -1.9513 | 91.0192 | 199.9783 | 7.4097 | 4980523.5 | 3631.2664
2024-06-24 02:50 | 0.96868 | 3.0767 | 550.5703 | -2.0906 | 89.1927 | 200.1591 | 7.4155 | 5298015.5 | 3631.4407
2024-06-24 02:52 | 0.97056 | 3.0395 | 548.7188 | -3.7363 | 100.6402 | 198.3869 | 7.4074 | 5171444 | 3631.615
2024-06-24 02:54 | 0.96889 | 3.0474 | 543.2109 | -3.0002 | 94.2564 | 200.1591 | 7.4242 | 4558204.5 | 3631.7739
2024-06-24 02:56 | 0.97143 | 3.0731 | 536.6016 | -2.0671 | 91.2363 | 199.1464 | 7.445 | 4290530.5 | 3631.9192
2024-06-24 02:58 | 0.97027 | 3.059 | 554.9531 | -2.4342 | 74.2549 | 197.2295 | 7.4398 | 4576555.5 | 3632.0645
2024-06-24 03:00 | 0.97396 | 3.0762 | 538.6172 | -1.7415 | 82.2121 | 198.5677 | 7.4334 | 5211959 | 3632.229
2024-06-24 03:02 | 0.97179 | 3.0742 | 547.7578 | -2.7796 | 93.8404 | 198.1698 | 7.4416 | 5302718.5 | 3632.4033
2024-06-24 03:04 | 0.96072 | 3.0527 | 546.7969 | -3.5753 | 95.0882 | 198.7486 | 7.4144 | 5428984 | 3632.5776
2024-06-24 03:06 | 0.9647 | 3.046 | 545.1328 | -3.2606 | 104.6911 | 199.4358 | 7.4514 | 4848966.5 | 3632.7505
2024-06-24 03:08 | 0.97432 | 3.0675 | 549 | -2.3003 | 98.3615 | 200.4485 | 7.4248 | 4446101 | 3632.8972
2024-06-24 03:10 | 0.96564 | 3.0418 | 548.5312 | -2.0996 | 93.6957 | 199.2188 | 7.4138 | 3817280.25 | 3633.0305
2024-06-24 03:12 | 0.98061 | 3.0789 | 537.0234 | -2.0906 | 90.9288 | 199.7251 | 7.4728 | 4139592.25 | 3633.1501
2024-06-24 03:14 | 0.97381 | 3.0803 | 550.1484 | -1.7777 | 90.5671 | 200.4847 | 7.419 | 4470461 | 3633.2954
2024-06-24 03:16 | 0.96412 | 3.0516 | 547.4766 | -0.64019 | 78.8122 | 200.1591 | 7.3819 | 4148338.25 | 3633.4395
2024-06-24 03:18 | 0.98242 | 3.1042 | 542.2266 | -1.8609 | 82.4834 | 198.7847 | 7.3681 | 4482224 | 3633.5847
2024-06-24 03:20 | 0.9715 | 3.0673 | 545.0391 | -0.98018 | 80.8196 | 198.2422 | 7.4057 | 4960195 | 3633.7473
2024-06-24 03:22 | 0.9762 | 3.074 | 547.1953 | -1.8229 | 82.8812 | 199.7613 | 7.3912 | 5168182.5 | 3633.9216
2024-06-24 03:24 | 0.97237 | 3.0568 | 547.1484 | -3.1883 | 88.3066 | 200.774 | 7.3941 | 5623751.5 | 3634.0959
2024-06-24 03:26 | 0.98003 | 3.0805 | 548.1094 | -2.1358 | 87.8183 | 199.6889 | 7.4346 | 5500291 | 3634.2703
2024-06-24 03:28 | 0.96774 | 3.0689 | 550.5469 | -2.9279 | 85.5577 | 199.0379 | 7.4444 | 5474258.5 | 3634.4446
2024-06-24 03:30 | 0.97967 | 3.0823 | 543.2578 | -1.9188 | 88.0715 | 198.8209 | 7.4346 | 5617057 | 3634.6189
2024-06-24 03:32 | 0.97425 | 3.076 | 544.9453 | -1.1773 | 92.7915 | 202.4378 | 7.4595 | 5872715 | 3634.8142
2024-06-24 03:34 | 0.97432 | 3.0603 | 542.6953 | -1.8591 | 91.4533 | 198.8932 | 7.4456 | 5317613 | 3634.999
2024-06-24 03:36 | 0.98582 | 3.0829 | 546.8672 | -1.0489 | 87.2577 | 200.7017 | 7.4253 | 5575263.5 | 3635.1733
2024-06-24 03:38 | 0.97041 | 3.0711 | 540.0234 | -1.5914 | 89.3193 | 198.2784 | 7.4144 | 5295176.5 | 3635.3477
2024-06-24 03:40 | 0.97902 | 3.0829 | 551.8828 | -0.90242 | 91.7426 | 201.0272 | 7.412 | 5708248 | 3635.5222
2024-06-24 03:42 | 0.97338 | 3.0561 | 539.9297 | -1.917 | 94.5819 | 200.5932 | 7.4034 | 5553501.5 | 3635.7141
2024-06-24 03:44 | 0.96036 | 3.0304 | 548.2266 | -2.0942 | 93.9851 | 200.34 | 7.4514 | 4860225.5 | 3635.8835
2024-06-24 03:46 | 0.96947 | 3.0642 | 541.4531 | -3.219 | 98.8317 | 201.4251 | 7.4508 | 4828684 | 3636.0386
2024-06-24 03:48 | 0.98452 | 3.0765 | 547.7578 | -2.4685 | 97.6743 | 201.2804 | 7.4126 | 4800155 | 3636.1865
2024-06-24 03:50 | 0.97085 | 3.0463 | 544.4531 | -3.0273 | 91.0916 | 199.2188 | 7.4277 | 4553267 | 3636.3401
2024-06-24 03:52 | 0.96072 | 3.0377 | 543.1172 | -0.91688 | 78.8484 | 198.7486 | 7.4149 | 4275814 | 3636.4854
2024-06-24 03:54 | 0.96202 | 3.0302 | 531.4453 | -0.71976 | 83.3876 | 201.8229 | 7.412 | 4710197.5 | 3636.6309
2024-06-24 03:56 | 0.96434 | 3.0534 | 534.8203 | -2.0544 | 84.6173 | 199.1826 | 7.4358 | 5240449.5 | 3636.8037
2024-06-24 03:58 | 0.98893 | 3.099 | 553.7109 | -2.615 | 99.736 | 201.8591 | 7.434 | 5451956.5 | 3636.978
2024-06-24 04:00 | 0.97924 | 3.0733 | 544.0312 | -2.3618 | 95.4138 | 201.0634 | 7.4468 | 4952349 | 3637.1523
2024-06-24 04:02 | 0.98242 | 3.0877 | 541.3359 | -1.4703 | 90.549 | 201.7144 | 7.4491 | 4685710 | 3637.3206
2024-06-24 04:04 | 0.98734 | 3.0981 | 551.6484 | -1.3762 | 92.8639 | 200.4123 | 7.4722 | 4476647 | 3637.4658
2024-06-24 04:06 | 0.98387 | 3.1113 | 546.7969 | -1.3292 | 89.1927 | 200.0868 | 7.4699 | 4704268 | 3637.6099
2024-06-24 04:08 | 0.98879 | 3.1111 | 545.6719 | -1.7162 | 85.2322 | 200.8464 | 7.4705 | 4532840.5 | 3637.7551
2024-06-24 04:10 | 0.99233 | 3.1207 | 550.4297 | -1.1466 | 85.5216 | 201.208 | 7.467 | 4804964 | 3637.9053
2024-06-24 04:12 | 0.99269 | 3.1359 | 557.2969 | -2.521 | 87.1492 | 199.5081 | 7.4838 | 5095643.5 | 3638.0791
2024-06-24 04:14 | 0.97794 | 3.0912 | 542.1328 | -1.6041 | 87.2034 | 201.7506 | 7.4549 | 5142093.5 | 3638.2534
2024-06-24 04:16 | 0.97736 | 3.0622 | 540.1641 | -2.2985 | 88.2523 | 200.4485 | 7.4583 | 5096759.5 | 3638.4277
2024-06-24 04:18 | 0.97982 | 3.104 | 536.2031 | -2.4902 | 90.965 | 201.3889 | 7.4352 | 4957064 | 3638.6021
2024-06-24 04:20 | 0.98669 | 3.1002 | 545.1797 | -1.8826 | 90.1874 | 199.7613 | 7.4225 | 5040951.5 | 3638.7764
2024-06-24 04:22 | 0.9919 | 3.0955 | 547.5938 | -2.8935 | 89.247 | 198.9656 | 7.4352 | 5519698.5 | 3638.9492
2024-06-24 04:24 | 0.9715 | 3.0518 | 546.5156 | -1.4703 | 90.0427 | 199.2188 | 7.4375 | 5481365 | 3639.1235
2024-06-24 04:26 | 0.97128 | 3.0657 | 546.8672 | -1.3256 | 84.5269 | 198.64 | 7.4988 | 5327192.5 | 3639.2979
2024-06-24 04:28 | 0.97743 | 3.0932 | 540.7266 | 0.11032 | 87.2577 | 199.3634 | 7.4722 | 5403336.5 | 3639.4722
2024-06-24 04:30 | 0.97707 | 3.0829 | 552.1406 | 0.065104 | 86.6609 | 198.7124 | 7.5 | 6032050.5 | 3639.6567
2024-06-24 04:32 | 0.96897 | 3.0738 | 549.6562 | -0.78487 | 88.1438 | 201.7506 | 7.4387 | 5845155.5 | 3639.8601
2024-06-24 04:34 | 0.96882 | 3.0606 | 540.9844 | -1.463 | 92.5203 | 201.8229 | 7.445 | 5755475.5 | 3640.0549
2024-06-24 04:36 | 0.95927 | 3.027 | 544.3125 | -1.6149 | 92.2671 | 201.7144 | 7.4161 | 5685769 | 3640.2493
2024-06-24 04:38 | 0.977 | 3.0691 | 548.2266 | -2.3998 | 83.7854 | 199.3634 | 7.3987 | 5730177.5 | 3640.4312
2024-06-24 04:40 | 0.96716 | 3.0496 | 537.9609 | -3.2407 | 104.1124 | 200.34 | 7.4109 | 5808681 | 3640.6321
2024-06-24 04:42 | 0.97823 | 3.0773 | 550.6406 | -4.2643 | 100.6944 | 200.1591 | 7.5145 | 5726654 | 3640.8333
2024-06-24 04:44 | 0.97323 | 3.0798 | 542.5078 | -3.0111 | 100.0615 | 201.4974 | 7.4653 | 4863652 | 3641.0081
2024-06-24 04:46 | 0.97635 | 3.061 | 546.8672 | -2.5969 | 96.2095 | 200.774 | 7.4508 | 4011969.5 | 3641.1538
2024-06-24 04:48 | 0.97779 | 3.0876 | 546.3281 | -0.17542 | 76.2804 | 199.3634 | 7.4832 | 4272166 | 3641.2986
2024-06-24 04:50 | 0.98705 | 3.0946 | 555.75 | -0.37435 | 72.8986 | 198.2784 | 7.4664 | 4839676 | 3641.4441
2024-06-24 04:52 | 0.97924 | 3.0971 | 548.2266 | -0.87529 | 78.8665 | 199.5081 | 7.5122 | 5774246.5 | 3641.6169
2024-06-24 04:54 | 0.97251 | 3.0796 | 547.1484 | -1.7361 | 75.0687 | 197.8082 | 7.5081 | 5979621 | 3641.8201
2024-06-24 04:56 | 0.96759 | 3.0622 | 537.1641 | -2.3022 | 87.7279 | 200.3762 | 7.4693 | 6004751 | 3642.0234
2024-06-24 04:58 | 0.97707 | 3.0818 | 548.7656 | -1.9043 | 91.5437 | 201.8591 | 7.4253 | 5865897.5 | 3642.2268
2024-06-24 05:00 | 0.98351 | 3.0984 | 545.9531 | -1.9441 | 90.8384 | 200.3762 | 7.4728 | 5384593.5 | 3642.407
2024-06-24 05:02 | 0.97526 | 3.0791 | 552.3281 | -2.1231 | 93.8404 | 200.8102 | 7.4774 | 5666210 | 3642.5813
2024-06-24 05:04 | 0.97164 | 3.0733 | 547.2656 | -3.3113 | 105.0528 | 202.691 | 7.4942 | 5935188 | 3642.7812
2024-06-24 05:06 | 0.98177 | 3.0973 | 543.6797 | -3.3872 | 104.2028 | 201.1357 | 7.4578 | 5251261.5 | 3642.9697
2024-06-24 05:08 | 0.97497 | 3.0769 | 537.1875 | -3.1594 | 97.0775 | 201.7867 | 7.456 | 4326320.5 | 3643.1262
2024-06-24 05:10 | 0.98365 | 3.0877 | 548.5781 | -2.6657 | 94.2925 | 200.5932 | 7.4398 | 4487249 | 3643.2715
2024-06-24 05:12 | 0.98546 | 3.0843 | 539.6953 | -2.1647 | 84.0748 | 200.4123 | 7.4421 | 4569303 | 3643.4167
2024-06-24 05:14 | 0.97164 | 3.0613 | 538.6641 | -1.7144 | 77.4197 | 197.2656 | 7.4306 | 4716254 | 3643.5625
2024-06-24 05:16 | 0.96427 | 3.0414 | 549.3516 | -1.3274 | 87.5651 | 198.4592 | 7.4352 | 4648561 | 3643.7078
2024-06-24 05:18 | 0.97736 | 3.0794 | 550.6172 | -0.91869 | 88.2885 | 199.6889 | 7.4688 | 4903866 | 3643.863
2024-06-24 05:20 | 0.98676 | 3.1075 | 541.1484 | -1.1845 | 87.6374 | 197.6635 | 7.4508 | 5057146.5 | 3644.0308
2024-06-24 05:22 | 0.98372 | 3.0897 | 549.5156 | -1.5318 | 88.614 | 199.3996 | 7.4653 | 5000041 | 3644.2051
2024-06-24 05:24 | 0.98315 | 3.0803 | 550.9453 | -0.32371 | 87.5832 | 198.0975 | 7.4369 | 4986720.5 | 3644.3794
2024-06-24 05:26 | 0.97164 | 3.0756 | 537.75 | -1.7886 | 92.3394 | 203.8484 | 7.4462 | 4629333.5 | 3644.5378
2024-06-24 05:28 | 0.97172 | 3.0603 | 540.7734 | -1.6511 | 89.8076 | 201.1357 | 7.4201 | 4680002 | 3644.6831
2024-06-24 05:30 | 0.97982 | 3.08 | 543.3984 | -1.7687 | 89.5363 | 200.2677 | 7.4381 | 4703983.5 | 3644.8301
2024-06-24 05:32 | 0.97635 | 3.0731 | 543.5625 | -2.1864 | 94.3468 | 200.774 | 7.4306 | 4996461 | 3644.99
2024-06-24 05:34 | 0.98683 | 3.0962 | 550.5234 | -2.389 | 88.6863 | 199.6166 | 7.4288 | 4411915.5 | 3645.1465
2024-06-24 05:36 | 0.98503 | 3.0816 | 549.75 | -1.718 | 87.9087 | 200.5932 | 7.4838 | 4915387 | 3645.293
2024-06-24 05:38 | 0.98061 | 3.076 | 536.1797 | -2.2841 | 87.8364 | 199.3996 | 7.4913 | 4689040 | 3645.4639
2024-06-24 05:40 | 0.98524 | 3.089 | 556.7812 | -2.0725 | 90.5852 | 201.7506 | 7.478 | 4597623.5 | 3645.6091
2024-06-24 05:42 | 0.98025 | 3.0852 | 548.8125 | -2.6078 | 90.2054 | 202.0038 | 7.4826 | 4747870 | 3645.7546
2024-06-24 05:44 | 0.98076 | 3.0782 | 540.1641 | -2.1159 | 89.2289 | 201.0995 | 7.4751 | 4881690.5 | 3645.906
2024-06-24 05:46 | 0.989 | 3.1214 | 546.5156 | -1.9604 | 89.7172 | 201.3889 | 7.515 | 4909526 | 3646.0803
2024-06-24 05:48 | 0.97352 | 3.0557 | 543.0938 | -1.7415 | 94.9797 | 199.9421 | 7.4936 | 4400218 | 3646.2292
2024-06-24 05:50 | 0.99139 | 3.1194 | 549.1875 | -1.4775 | 94.2564 | 202.908 | 7.4468 | 4397709 | 3646.3745
2024-06-24 05:52 | 0.98995 | 3.1342 | 547.5938 | -2.0797 | 91.9777 | 202.5825 | 7.4618 | 5025879.5 | 3646.5298
2024-06-24 05:54 | 0.98872 | 3.0794 | 553.7109 | -2.5608 | 88.3247 | 197.5911 | 7.4554 | 4780907.5 | 3646.6982
2024-06-24 05:56 | 0.97996 | 3.0986 | 543.8672 | -1.4811 | 92.0139 | 199.6166 | 7.4624 | 4561864.5 | 3646.8435
2024-06-24 05:58 | 0.99472 | 3.1087 | 540.3047 | -2.1936 | 90.7299 | 200.6655 | 7.4311 | 4401940 | 3646.9888
2024-06-24 06:00 | 0.98814 | 3.0914 | 551.6016 | -2.0797 | 90.5852 | 199.2188 | 7.452 | 4818359 | 3647.134
2024-06-24 06:02 | 0.99465 | 3.1243 | 541.8984 | -3.1268 | 89.7172 | 202.3293 | 7.434 | 4996784.5 | 3647.3057
2024-06-24 06:04 | 0.98249 | 3.0821 | 534.5156 | -2.5752 | 81.2174 | 195.6742 | 7.4537 | 4848878 | 3647.4668
2024-06-24 06:06 | 0.97692 | 3.0597 | 545.1094 | -0.69264 | 86.7694 | 203.0888 | 7.4786 | 5082337 | 3647.6411
2024-06-24 06:08 | 0.98821 | 3.112 | 554.0859 | -0.025318 | 81.3802 | 201.5336 | 7.4265 | 5306357 | 3647.814
2024-06-24 06:10 | 0.99089 | 3.1243 | 551.1328 | -0.67274 | 79.0292 | 198.423 | 7.4919 | 6032646.5 | 3648.0037
2024-06-24 06:12 | 0.99573 | 3.119 | 553.3125 | -1.9007 | 92.7373 | 202.2569 | 7.4948 | 5921817.5 | 3648.207
2024-06-24 06:14 | 0.97859 | 3.0812 | 545.7422 | -0.54977 | 88.7768 | 200.7379 | 7.5035 | 5495131 | 3648.3938
2024-06-24 06:16 | 0.98915 | 3.1147 | 553.3125 | -1.6782 | 84.4907 | 195.5295 | 7.4861 | 5359776 | 3648.5681
2024-06-24 06:18 | 0.9924 | 3.1073 | 552.75 | -1.5625 | 87.0045 | 199.7613 | 7.5307 | 6219267.5 | 3648.7583
2024-06-24 06:20 | 0.99363 | 3.1268 | 552.5859 | -1.3907 | 94.401 | 202.2208 | 7.4792 | 5781524 | 3648.9617
2024-06-24 06:22 | 0.9877 | 3.1129 | 548.3906 | -1.4938 | 85.5216 | 198.3507 | 7.5069 | 5415564 | 3649.1367
2024-06-24 06:24 | 0.99038 | 3.1236 | 550.8984 | -1.2659 | 90.1331 | 203.9931 | 7.5434 | 5739275.5 | 3649.312
2024-06-24 06:26 | 0.98973 | 3.1102 | 551.2734 | -1.9025 | 90.2416 | 199.8698 | 7.5451 | 6065686.5 | 3649.5149
2024-06-24 06:28 | 0.99313 | 3.1093 | 549.7734 | -2.3239 | 89.3555 | 201.0634 | 7.5428 | 5566822.5 | 3649.7085
2024-06-24 06:30 | 0.99103 | 3.1046 | 547.4062 | -2.2859 | 88.0353 | 199.1464 | 7.548 | 5572850 | 3649.8831
2024-06-24 06:32 | 0.99797 | 3.1491 | 544.4297 | -2.7054 | 82.4653 | 196.3976 | 7.5301 | 5888816 | 3650.0779
2024-06-24 06:34 | 0.98604 | 3.0973 | 545.2266 | -1.1972 | 89.265 | 202.908 | 7.5388 | 5656317 | 3650.2756
2024-06-24 06:36 | 0.98777 | 3.1189 | 547.8984 | -0.95124 | 85.1237 | 200.9549 | 7.5064 | 5473060 | 3650.4504
2024-06-24 06:38 | 0.98112 | 3.0762 | 543.0469 | -2.7507 | 80.042 | 197.6273 | 7.5122 | 5851219 | 3650.6333
2024-06-24 06:40 | 0.98322 | 3.0975 | 549.3281 | -1.1574 | 82.3025 | 199.6166 | 7.4769 | 5785849 | 3650.8364
2024-06-24 06:42 | 0.99212 | 3.1203 | 552.1172 | -1.765 | 86.3354 | 200.1591 | 7.4977 | 6111956 | 3651.0386
2024-06-24 06:44 | 0.98973 | 3.1223 | 549.9141 | -1.2695 | 81.8866 | 198.7124 | 7.5388 | 6086493.5 | 3651.2419
2024-06-24 06:46 | 0.97917 | 3.0762 | 543.8438 | -1.803 | 87.1853 | 200.0868 | 7.5527 | 5833470 | 3651.4453
2024-06-24 06:48 | 0.97656 | 3.0651 | 550.5234 | -2.6331 | 83.0078 | 199.9783 | 7.4826 | 5694694.5 | 3651.6365
2024-06-24 06:50 | 0.98691 | 3.0924 | 549.0234 | -2.3311 | 85.8832 | 200.991 | 7.4867 | 6137322.5 | 3651.8354
2024-06-24 06:52 | 0.98568 | 3.0991 | 553.1953 | -2.5373 | 84.9609 | 199.2549 | 7.5139 | 6477725 | 3652.0374
2024-06-24 06:54 | 0.98459 | 3.1033 | 543.4219 | -2.4957 | 85.7567 | 200.0506 | 7.4786 | 5643109 | 3652.239
2024-06-24 06:56 | 0.97714 | 3.0937 | 542.8359 | -2.7091 | 86.5343 | 199.7251 | 7.4745 | 5505870 | 3652.4133
2024-06-24 06:58 | 0.96694 | 3.0738 | 539.3438 | -2.8085 | 84.7801 | 200.8464 | 7.4595 | 5550913 | 3652.5876
2024-06-24 07:00 | 0.97837 | 3.1078 | 546.2578 | -3.6621 | 99.2839 | 200.1591 | 7.4531 | 5698028.5 | 3652.7844
2024-06-24 07:02 | 0.98727 | 3.1122 | 546.75 | -2.8465 | 95.3957 | 200.2677 | 7.4479 | 4948748 | 3652.9587
2024-06-24 07:04 | 0.97975 | 3.0935 | 547.4297 | -2.1846 | 84.7982 | 198.7847 | 7.4728 | 4847545.5 | 3653.1208
2024-06-24 07:06 | 0.99407 | 3.1071 | 546.7031 | -1.9206 | 86.7694 | 199.3273 | 7.4468 | 5081594.5 | 3653.2898
2024-06-24 07:08 | 0.97989 | 3.0896 | 547.125 | -1.6692 | 89.3916 | 200.0868 | 7.4676 | 5135431.5 | 3653.4641
2024-06-24 07:10 | 0.99096 | 3.1158 | 541.1016 | -0.98199 | 90.8746 | 201.1719 | 7.4659 | 4997865 | 3653.6384
2024-06-24 07:12 | 0.98886 | 3.1073 | 551.0391 | -1.5697 | 87.1311 | 199.6166 | 7.4792 | 5062002 | 3653.8127
2024-06-24 07:14 | 0.97866 | 3.0966 | 552.2344 | -1.331 | 93.0628 | 200.1953 | 7.4797 | 5072983 | 3653.9871
2024-06-24 07:16 | 0.99002 | 3.1015 | 553.7344 | -1.463 | 92.0862 | 200.8102 | 7.4803 | 5058977 | 3654.1604
2024-06-24 07:18 | 0.98343 | 3.1118 | 551.8594 | -1.6385 | 89.681 | 200.9187 | 7.4606 | 5122623.5 | 3654.3347
2024-06-24 07:20 | 0.98814 | 3.0966 | 555.9141 | -2.2732 | 85.8471 | 199.0017 | 7.478 | 5321943.5 | 3654.509
2024-06-24 07:22 | 0.99045 | 3.1029 | 549.3984 | -2.19 | 90.332 | 199.6528 | 7.441 | 4938044 | 3654.6814
2024-06-24 07:24 | 0.99277 | 3.114 | 555.4453 | -1.7325 | 95.468 | 201.4612 | 7.4705 | 5479809 | 3654.8557
2024-06-24 07:26 | 0.98705 | 3.1017 | 548.6484 | -2.3709 | 87.4204 | 200.1591 | 7.4844 | 5142824 | 3655.03
2024-06-24 07:28 | 0.98749 | 3.1093 | 552.6328 | -1.7849 | 89.3374 | 200.557 | 7.4792 | 5233713.5 | 3655.2029
2024-06-24 07:30 | 0.99334 | 3.1346 | 553.5938 | -2.3058 | 90.3501 | 199.0379 | 7.4659 | 4893383.5 | 3655.3728
2024-06-24 07:32 | 0.9911 | 3.0977 | 548.8359 | -1.6294 | 91.9235 | 201.3165 | 7.4682 | 5415578 | 3655.5457
2024-06-24 07:34 | 0.99421 | 3.112 | 550.3594 | -1.2569 | 90.5129 | 200.1953 | 7.4589 | 5400562.5 | 3655.7222
2024-06-24 07:36 | 0.9953 | 3.106 | 547.0547 | -1.6511 | 88.7948 | 201.7867 | 7.4867 | 4833016.5 | 3655.896
2024-06-24 07:38 | 0.98235 | 3.0964 | 543.9609 | -1.1375 | 92.2128 | 201.0634 | 7.4861 | 5020682 | 3656.0593
2024-06-24 07:40 | 0.99255 | 3.1192 | 551.625 | -2.2786 | 85.2503 | 198.3869 | 7.4711 | 5253210.5 | 3656.2336
2024-06-24 07:42 | 0.99942 | 3.1326 | 549.5156 | -1.6186 | 87.3662 | 199.5081 | 7.4624 | 5231732.5 | 3656.408
2024-06-24 07:44 | 0.99291 | 3.1129 | 540.9375 | -1.9821 | 94.5457 | 200.8825 | 7.5069 | 5016336.5 | 3656.5823
2024-06-24 07:46 | 0.98452 | 3.0769 | 547.1719 | -2.2172 | 89.8618 | 200.2677 | 7.4838 | 4993704.5 | 3656.7566
2024-06-24 07:48 | 0.99501 | 3.1286 | 553.0547 | -1.926 | 90.3139 | 199.6528 | 7.478 | 5128704.5 | 3656.9309
2024-06-24 07:50 | 0.9945 | 3.125 | 551.0156 | -2.6223 | 89.4278 | 199.9421 | 7.445 | 5375699 | 3657.1052
2024-06-24 07:52 | 0.99747 | 3.1212 | 558.0703 | -2.4559 | 87.1492 | 199.5081 | 7.4462 | 5170269.5 | 3657.2795
2024-06-24 07:54 | 0.99877 | 3.1302 | 551.0156 | -2.7597 | 91.4352 | 197.989 | 7.4682 | 4943848.5 | 3657.4539
2024-06-24 07:56 | 0.99306 | 3.1302 | 541.9453 | -2.8338 | 88.2523 | 198.6762 | 7.5127 | 4862887.5 | 3657.6279
2024-06-24 07:58 | 0.9987 | 3.1255 | 541.2422 | -3.087 | 88.18 | 198.2422 | 7.5353 | 5120944.5 | 3657.802
2024-06-24 08:00 | 0.99255 | 3.1165 | 546.2812 | -1.4956 | 92.9 | 200.6655 | 7.5723 | 5300794 | 3657.9749
2024-06-24 08:02 | 0.97808 | 3.0731 | 545.1562 | -2.1521 | 87.2396 | 199.3996 | 7.5208 | 4892964.5 | 3658.1492
2024-06-24 08:04 | 0.99443 | 3.1216 | 549.5625 | -1.0995 | 91.8511 | 198.4592 | 7.5214 | 5176181 | 3658.323
2024-06-24 08:06 | 0.98228 | 3.0928 | 548.3672 | -1.3618 | 83.8397 | 198.4592 | 7.5064 | 5726729.5 | 3658.4988
2024-06-24 08:08 | 0.98025 | 3.0928 | 540.5625 | -0.40871 | 76.5155 | 195.7465 | 7.4537 | 5623036 | 3658.6841
2024-06-24 08:10 | 0.98611 | 3.0782 | 546.5625 | -1.1845 | 72.5369 | 198.6039 | 7.4676 | 6090855 | 3658.8809
2024-06-24 08:12 | 0.98177 | 3.068 | 544.4766 | -2.4432 | 76.5517 | 203.342 | 7.43 | 5913551 | 3659.0842
2024-06-24 08:14 | 0.98763 | 3.0986 | 546.1172 | -3.4089 | 97.2765 | 200.6655 | 7.4149 | 6245660.5 | 3659.2876
2024-06-24 08:16 | 0.97519 | 3.0704 | 546.75 | -3.0328 | 98.7413 | 202.4378 | 7.4097 | 4885539.5 | 3659.4758
2024-06-24 08:18 | 0.98553 | 3.1004 | 539.625 | -2.8736 | 94.1117 | 199.4719 | 7.4659 | 4398746 | 3659.6216
2024-06-24 08:20 | 0.97541 | 3.0653 | 545.1797 | -2.0725 | 84.3822 | 199.1102 | 7.4167 | 4415157 | 3659.7668
2024-06-24 08:22 | 1.0036 | 3.1297 | 552.5156 | -1.9115 | 90.0608 | 200.3038 | 7.5093 | 4932677 | 3659.9143
2024-06-24 08:24 | 0.99472 | 3.1357 | 546.2578 | -1.7452 | 87.547 | 199.5804 | 7.4734 | 4821698.5 | 3660.0881
2024-06-24 08:26 | 0.98647 | 3.116 | 546.9844 | -1.8012 | 89.9884 | 199.7251 | 7.478 | 4855057 | 3660.2505
2024-06-24 08:28 | 0.99436 | 3.1295 | 551.9766 | -2.1304 | 86.7332 | 199.2188 | 7.4965 | 5008567 | 3660.4241
2024-06-24 08:30 | 0.9924 | 3.121 | 548.6016 | -1.9368 | 88.4693 | 199.1464 | 7.5168 | 5138334 | 3660.5984
2024-06-24 08:32 | 0.99552 | 3.1049 | 542.25 | -1.9586 | 86.7332 | 199.6528 | 7.4959 | 5155840 | 3660.7727
2024-06-24 08:34 | 0.97902 | 3.0675 | 545.1562 | -1.4413 | 90.2416 | 199.7975 | 7.5388 | 4810308 | 3660.9419
2024-06-24 08:36 | 0.989 | 3.0912 | 546.5859 | -1.492 | 90.115 | 200.9549 | 7.5272 | 4800216.5 | 3661.0889
2024-06-24 08:38 | 0.98597 | 3.1082 | 550.9219 | -1.6674 | 91.5256 | 201.1719 | 7.5029 | 5325143.5 | 3661.261
2024-06-24 08:40 | 0.9945 | 3.1127 | 537.8203 | -1.8392 | 85.3407 | 200.5208 | 7.5035 | 5408113.5 | 3661.4353
2024-06-24 08:42 | 0.98691 | 3.1199 | 548.0859 | -0.73785 | 70.6561 | 196.8678 | 7.5098 | 5512791.5 | 3661.6096
2024-06-24 08:44 | 0.97729 | 3.0852 | 549.4453 | -1.9423 | 68.92 | 199.6889 | 7.5191 | 5882537.5 | 3661.7925
2024-06-24 08:46 | 0.99204 | 3.1185 | 545.1562 | -3.5355 | 88.5778 | 201.8952 | 7.4925 | 6133279 | 3661.9958
2024-06-24 08:48 | 0.98893 | 3.1214 | 550.5 | -2.7597 | 85.7024 | 200.0506 | 7.4757 | 5814505.5 | 3662.1992
2024-06-24 08:50 | 0.98032 | 3.102 | 547.8281 | -2.615 | 92.1767 | 199.6889 | 7.4873 | 5454037.5 | 3662.3743
2024-06-24 08:52 | 0.98828 | 3.1058 | 551.6016 | -1.709 | 84.8886 | 199.1102 | 7.5023 | 5209338 | 3662.5486
2024-06-24 08:54 | 0.977 | 3.0964 | 548.8828 | -2.4559 | 87.9268 | 197.5911 | 7.4763 | 5831245.5 | 3662.7273
2024-06-24 08:56 | 0.97172 | 3.0682 | 551.6484 | -2.0689 | 85.5216 | 199.3273 | 7.4878 | 6103519.5 | 3662.9307
2024-06-24 08:58 | 0.97678 | 3.0906 | 539.7891 | -0.81199 | 83.9663 | 200.123 | 7.4398 | 5341089 | 3663.1196
2024-06-24 09:00 | 0.97519 | 3.0651 | 548.6484 | -1.454 | 88.7406 | 198.2784 | 7.4427 | 5566793.5 | 3663.2939
2024-06-24 09:02 | 0.97982 | 3.0818 | 549.6094 | -2.0707 | 92.466 | 201.6059 | 7.4427 | 5739583.5 | 3663.4897
2024-06-24 09:04 | 0.96976 | 3.0275 | 540 | -1.6728 | 91.3448 | 201.0995 | 7.4479 | 5345542.5 | 3663.6729
2024-06-24 09:06 | 0.96607 | 3.0409 | 535.2891 | -3.5952 | 95.1787 | 200.1591 | 7.474 | 4907494.5 | 3663.8467
2024-06-24 09:08 | 0.96644 | 3.0389 | 542.8359 | -2.8592 | 99.6998 | 199.9783 | 7.423 | 5111958.5 | 3664.021
2024-06-24 09:10 | 0.98163 | 3.1038 | 545.7422 | -2.946 | 97.0052 | 200.6655 | 7.43 | 4815034 | 3664.1826
2024-06-24 09:12 | 0.98893 | 3.1248 | 543.3281 | -2.7217 | 90.9469 | 200.1953 | 7.4682 | 4869706 | 3664.3523
2024-06-24 09:14 | 0.98213 | 3.0961 | 552.3047 | -1.4178 | 81.0547 | 199.5443 | 7.4884 | 4676889 | 3664.5037
2024-06-24 09:16 | 0.97967 | 3.0959 | 547.4297 | -1.7216 | 86.0279 | 199.0379 | 7.4948 | 4987719 | 3664.6597
2024-06-24 09:18 | 0.9749 | 3.0632 | 553.8047 | -2.0906 | 85.3407 | 200.2677 | 7.4705 | 5238510.5 | 3664.834
2024-06-24 09:20 | 0.97367 | 3.0792 | 548.3438 | -2.1394 | 90.3863 | 199.7613 | 7.4578 | 5537077.5 | 3665.0068
2024-06-24 09:22 | 0.98872 | 3.0941 | 541.9219 | -1.7144 | 91.3448 | 198.8571 | 7.4514 | 5338717 | 3665.1812
2024-06-24 09:24 | 0.97504 | 3.0802 | 539.6484 | -1.5137 | 92.466 | 201.1719 | 7.4635 | 5421153 | 3665.3555
2024-06-24 09:26 | 0.97859 | 3.0885 | 547.6172 | -1.7343 | 88.9214 | 200.5932 | 7.4497 | 5287892 | 3665.5298
2024-06-24 09:28 | 0.97888 | 3.0682 | 545.8125 | -1.4739 | 90.1331 | 199.9783 | 7.4647 | 5243466 | 3665.7041
2024-06-24 09:30 | 0.96868 | 3.0487 | 544.3125 | -1.6131 | 92.5022 | 201.1719 | 7.4543 | 5176569.5 | 3665.8784
2024-06-24 09:32 | 0.97302 | 3.0865 | 554.4609 | -2.0001 | 88.2704 | 198.7124 | 7.4468 | 5520005.5 | 3666.0527
2024-06-24 09:34 | 0.98286 | 3.082 | 542.2734 | -2.1213 | 90.531 | 200.0868 | 7.4757 | 5639140 | 3666.2292
2024-06-24 09:36 | 0.96427 | 3.0556 | 549.2812 | -2.3926 | 89.6448 | 200.6293 | 7.4855 | 5442697 | 3666.4036
2024-06-24 09:38 | 0.97287 | 3.0452 | 542.3672 | -2.6512 | 89.3012 | 199.906 | 7.4682 | 5479141.5 | 3666.5779
2024-06-24 09:40 | 0.95457 | 3.0273 | 535.1719 | -2.6874 | 89.1023 | 200.557 | 7.4844 | 5118825.5 | 3666.7522
2024-06-24 09:42 | 0.97323 | 3.07 | 546.1875 | -2.5391 | 90.2416 | 199.8698 | 7.4375 | 5093906 | 3666.9265
2024-06-24 09:44 | 0.97034 | 3.0756 | 547.0781 | -2.785 | 90.4586 | 200.774 | 7.445 | 5342457.5 | 3667.1008
2024-06-24 09:46 | 0.9639 | 3.046 | 537.8438 | -2.1575 | 86.679 | 198.423 | 7.4618 | 5251353 | 3667.2751
2024-06-24 09:48 | 0.9613 | 3.0447 | 547.0547 | -1.9368 | 89.4821 | 199.6528 | 7.4375 | 5125950 | 3667.4495
2024-06-24 09:50 | 0.94365 | 3.0017 | 540.5625 | -1.8898 | 85.0514 | 197.338 | 7.4375 | 4962381.5 | 3667.6238
2024-06-24 09:52 | 0.98763 | 3.0906 | 537.8203 | -0.61306 | 90.2597 | 201.2804 | 7.4253 | 5017188 | 3667.7964
2024-06-24 09:54 | 0.97707 | 3.0733 | 550.5703 | -2.8429 | 98.235 | 199.2549 | 7.4774 | 5594158.5 | 3667.9707
2024-06-24 09:56 | 0.97859 | 3.0941 | 549.0469 | -1.7144 | 96.7339 | 200.8102 | 7.4931 | 5034956.5 | 3668.145
2024-06-24 09:58 | 0.97164 | 3.0915 | 541.8281 | -1.6186 | 94.2202 | 201.0272 | 7.4925 | 4167688.5 | 3668.2957
2024-06-24 10:00 | 0.97099 | 3.0536 | 549.5859 | -0.60764 | 78.8122 | 198.1337 | 7.4873 | 4416948.5 | 3668.4409
2024-06-24 10:02 | 0.9872 | 3.1114 | 551.4375 | -2.2208 | 81.6876 | 198.206 | 7.4606 | 5110594 | 3668.5986
2024-06-24 10:04 | 0.97562 | 3.0648 | 540.0469 | -2.0652 | 88.7044 | 199.8336 | 7.4861 | 5270081.5 | 3668.7729
2024-06-24 10:06 | 0.98242 | 3.0899 | 537.8438 | -2.5228 | 89.0842 | 200.9549 | 7.4792 | 5303215 | 3668.9473
2024-06-24 10:08 | 0.97287 | 3.0836 | 535.4297 | -3.6748 | 96.4446 | 200.8102 | 7.4439 | 5279872 | 3669.1201
2024-06-24 10:10 | 0.97056 | 3.0747 | 542.2969 | -2.6855 | 95.251 | 200.5208 | 7.4375 | 5263347 | 3669.2944
2024-06-24 10:12 | 0.96419 | 3.0463 | 549 | -2.8519 | 92.9362 | 200.34 | 7.4537 | 4814882.5 | 3669.4653
2024-06-24 10:14 | 0.9822 | 3.0731 | 550.4766 | -2.9008 | 89.4097 | 198.1337 | 7.4253 | 4749434 | 3669.6108
2024-06-24 10:16 | 0.97758 | 3.0959 | 546.8203 | -1.1249 | 90.748 | 199.4719 | 7.4977 | 5199964 | 3669.7773
2024-06-24 10:18 | 0.98307 | 3.0934 | 550.3125 | -2.2461 | 88.2342 | 197.9167 | 7.4647 | 5151021 | 3669.9517
2024-06-24 10:20 | 0.96282 | 3.0281 | 546.2812 | -1.1032 | 89.8618 | 200.9187 | 7.5133 | 4926257 | 3670.1252
2024-06-24 10:22 | 0.97389 | 3.0713 | 537.3047 | -1.445 | 90.7299 | 200.4485 | 7.4444 | 4926408 | 3670.2942
2024-06-24 10:24 | 0.97454 | 3.0525 | 547.6875 | -1.7072 | 89.7533 | 200.0145 | 7.4728 | 5208210.5 | 3670.4685
2024-06-24 10:26 | 0.97627 | 3.0726 | 544.6875 | -1.7596 | 88.7406 | 200.34 | 7.4497 | 5096568 | 3670.6428
2024-06-24 10:28 | 0.98322 | 3.0648 | 544.2891 | -1.6258 | 90.2778 | 200.2315 | 7.4635 | 4852684 | 3670.8149
2024-06-24 10:30 | 0.97157 | 3.0541 | 556.4062 | -1.4992 | 92.7734 | 200.7379 | 7.4884 | 5014451 | 3670.9878
2024-06-24 10:32 | 0.98517 | 3.1004 | 544.9922 | -2.3655 | 89.7714 | 199.2911 | 7.4682 | 5018098.5 | 3671.1594
2024-06-24 10:34 | 0.9872 | 3.0852 | 546.9141 | -2.7145 | 89.4821 | 199.8336 | 7.478 | 5378809 | 3671.3337
2024-06-24 10:36 | 0.98488 | 3.0839 | 542.1562 | -2.3184 | 90.0969 | 199.5081 | 7.4578 | 4797841.5 | 3671.5073
2024-06-24 10:38 | 0.98857 | 3.0952 | 542.9062 | -2.5734 | 90.965 | 198.6039 | 7.4809 | 4855939 | 3671.6682
2024-06-24 10:40 | 0.98112 | 3.0814 | 547.5 | -2.6132 | 90.1874 | 198.4954 | 7.485 | 4603346.5 | 3671.8325
2024-06-24 10:42 | 0.99334 | 3.1136 | 542.9062 | -2.2407 | 88.397 | 198.7847 | 7.4705 | 4910440 | 3671.9824
2024-06-24 10:44 | 0.98597 | 3.0785 | 554.6953 | -2.1521 | 88.2342 | 199.5443 | 7.5041 | 5149412 | 3672.1553
2024-06-24 10:46 | 0.99154 | 3.1134 | 540.9609 | -1.0435 | 89.9884 | 200.991 | 7.5046 | 4703740 | 3672.3149
2024-06-24 10:48 | 0.98076 | 3.0789 | 537.1406 | -1.9983 | 92.3394 | 199.0017 | 7.4248 | 4619132 | 3672.4634
2024-06-24 10:50 | 0.98503 | 3.085 | 549.6797 | -1.0399 | 94.8351 | 202.0038 | 7.4497 | 5155700.5 | 3672.626
2024-06-24 10:52 | 1 | 3.1328 | 550.9219 | -1.3708 | 93.3521 | 201.7144 | 7.4896 | 5084930.5 | 3672.8003
2024-06-24 10:54 | 0.98286 | 3.0758 | 550.0781 | -2.1466 | 87.6194 | 200.8825 | 7.4769 | 4861447.5 | 3672.9727
2024-06-24 10:56 | 0.98177 | 3.0639 | 550.8984 | -2.6078 | 90.1331 | 200.123 | 7.445 | 4762115 | 3673.1189
2024-06-24 10:58 | 0.98749 | 3.0991 | 546.5391 | -2.2389 | 89.3012 | 201.0272 | 7.445 | 4884951.5 | 3673.2715
2024-06-24 11:00 | 0.98958 | 3.0955 | 548.4844 | -2.2099 | 90.0788 | 200.9549 | 7.4572 | 5139918 | 3673.4434
2024-06-24 11:02 | 0.98401 | 3.0758 | 549.0938 | -3.1196 | 87.7459 | 197.772 | 7.4034 | 4928744 | 3673.6177
2024-06-24 11:04 | 0.98893 | 3.0955 | 546.5391 | -2.6277 | 87.547 | 199.6166 | 7.4358 | 4770737.5 | 3673.77
2024-06-24 11:06 | 0.98003 | 3.0785 | 546.0469 | -3.0762 | 86.1183 | 195.9274 | 7.478 | 5109989.5 | 3673.9395
2024-06-24 11:08 | 0.98741 | 3.0827 | 547.7578 | -2.7163 | 88.7225 | 198.3145 | 7.4531 | 4909513.5 | 3674.1138
2024-06-24 11:10 | 0.98806 | 3.0852 | 545.9531 | -2.2425 | 85.829 | 200.0868 | 7.4219 | 4942756 | 3674.281
2024-06-24 11:12 | 0.99349 | 3.0946 | 550.4531 | -1.9947 | 91.182 | 201.3889 | 7.4363 | 4820277.5 | 3674.4497
2024-06-24 11:14 | 1.0064 | 3.1127 | 551.4375 | -1.5245 | 92.9543 | 201.5336 | 7.4491 | 5068854 | 3674.6135
2024-06-24 11:16 | 1.0017 | 3.1295 | 545.1328 | -1.1484 | 88.1438 | 200.0868 | 7.467 | 5220505.5 | 3674.7878
2024-06-24 11:18 | 0.98358 | 3.0594 | 540.7969 | -1.0598 | 91.2724 | 201.5697 | 7.4271 | 4939700 | 3674.9607
2024-06-24 11:20 | 0.99552 | 3.1009 | 541.6641 | -1.3021 | 93.5149 | 201.5336 | 7.4925 | 4921907.5 | 3675.135
2024-06-24 11:22 | 1.0022 | 3.1299 | 556.8516 | -2.4215 | 86.263 | 199.1102 | 7.4572 | 4845102.5 | 3675.2896
2024-06-24 11:24 | 0.9924 | 3.1129 | 542.9297 | -2.5119 | 88.1981 | 198.7847 | 7.4688 | 5224669.5 | 3675.4604
2024-06-24 11:26 | 1.0013 | 3.1228 | 552.3984 | -2.3998 | 88.4151 | 199.6166 | 7.4757 | 4991012 | 3675.6348
2024-06-24 11:28 | 0.98618 | 3.0803 | 538.6172 | -2.1864 | 90.0969 | 200.7379 | 7.4392 | 4579405 | 3675.7869
2024-06-24 11:30 | 0.98698 | 3.0729 | 548.3672 | -2.6928 | 93.2075 | 198.7124 | 7.4416 | 4877740 | 3675.9351
2024-06-24 11:32 | 1.002 | 3.1234 | 547.1719 | -2.6223 | 90.5852 | 199.8698 | 7.4705 | 5078925 | 3676.1003
2024-06-24 11:34 | 0.99175 | 3.0986 | 542.5547 | -3.1051 | 90.0065 | 199.6166 | 7.4751 | 4639120 | 3676.2683
2024-06-24 11:36 | 0.99993 | 3.0941 | 542.6719 | -2.1792 | 91.3086 | 198.6039 | 7.4728 | 4720895 | 3676.4136
2024-06-24 11:38 | 1.0009 | 3.1132 | 549.2344 | -2.1502 | 91.0916 | 199.6889 | 7.4583 | 4884589 | 3676.5789
2024-06-24 11:40 | 0.99183 | 3.0903 | 543.1875 | -1.3166 | 90.9288 | 200.0868 | 7.4416 | 4590367 | 3676.7251
2024-06-24 11:42 | 0.99674 | 3.1051 | 548.1094 | -1.067 | 88.18 | 199.2549 | 7.4664 | 4684955 | 3676.8706
2024-06-24 11:44 | 0.98503 | 3.083 | 537.7969 | -1.4793 | 89.9342 | 201.6059 | 7.5035 | 4727136.5 | 3677.0171
2024-06-24 11:46 | 0.99617 | 3.1132 | 541.5469 | -1.2822 | 89.3374 | 199.3996 | 7.4612 | 4523323 | 3677.1624
2024-06-24 11:48 | 0.99588 | 3.1161 | 549.9609 | -1.5173 | 87.0226 | 201.3165 | 7.489 | 4567001 | 3677.3076
2024-06-24 11:50 | 0.98712 | 3.083 | 534.6797 | -2.3673 | 94.2202 | 200.9187 | 7.4433 | 4777607.5 | 3677.4575
2024-06-24 11:52 | 0.99537 | 3.1252 | 549.4688 | -1.3509 | 92.4479 | 201.4251 | 7.4612 | 4613200.5 | 3677.6089
2024-06-24 11:54 | 0.99212 | 3.0798 | 534.7031 | -1.8645 | 90.3139 | 200.5208 | 7.4705 | 4541704 | 3677.7529
2024-06-24 11:56 | 0.99436 | 3.1292 | 543.0234 | -2.1973 | 89.1746 | 201.3165 | 7.4392 | 4559492 | 3677.8982
2024-06-24 11:58 | 1.0022 | 3.1386 | 542.1328 | -1.8844 | 91.2363 | 200.4847 | 7.4722 | 4709954.5 | 3678.0435
2024-06-24 12:00 | 0.99414 | 3.1056 | 537.4688 | -2.6476 | 87.4385 | 198.423 | 7.4537 | 4591156.5 | 3678.1904
2024-06-24 12:02 | 0.98814 | 3.0946 | 548.6484 | -2.8736 | 90.2416 | 199.6889 | 7.4711 | 4793049.5 | 3678.3362
2024-06-24 12:04 | 0.98676 | 3.0966 | 541.8516 | -2.5047 | 89.7352 | 200.8102 | 7.4832 | 4523061.5 | 3678.4814
2024-06-24 12:06 | 1.0006 | 3.1176 | 550.875 | -1.926 | 90.6214 | 200.5208 | 7.4855 | 4573377 | 3678.6267
2024-06-24 12:08 | 1.0056 | 3.1436 | 555.8438 | -1.6656 | 87.4566 | 197.989 | 7.4907 | 4992217.5 | 3678.7903
2024-06-24 12:10 | 0.98915 | 3.083 | 548.7188 | -1.8627 | 90.2778 | 198.8932 | 7.4925 | 4553456 | 3678.9404
2024-06-24 12:12 | 0.994 | 3.1172 | 554.4375 | -1.7849 | 86.7332 | 199.6528 | 7.489 | 4600508 | 3679.0857
2024-06-24 12:14 | 0.99609 | 3.1225 | 552.7031 | -1.3057 | 92.9181 | 201.0995 | 7.4965 | 4503547.5 | 3679.231
2024-06-24 12:16 | 0.99103 | 3.1015 | 546.1406 | -1.2605 | 90.3139 | 200.34 | 7.5069 | 4606305 | 3679.3762
2024-06-24 12:18 | 0.99949 | 3.0905 | 536.7656 | -1.6981 | 91.2363 | 200.1591 | 7.5307 | 4342695.5 | 3679.5215
2024-06-24 12:20 | 0.9958 | 3.0997 | 535.9922 | -2.3799 | 89.0661 | 199.0017 | 7.537 | 4181447.5 | 3679.6667
2024-06-24 12:22 | 1.0001 | 3.1149 | 553.6641 | -1.7614 | 90.8565 | 201.3889 | 7.5278 | 4536112 | 3679.812
2024-06-24 12:24 | 0.9856 | 3.0834 | 547.6641 | -1.8971 | 89.3736 | 199.9421 | 7.5694 | 4752079 | 3679.9573
2024-06-24 12:26 | 1.0005 | 3.1011 | 546.9844 | -1.9748 | 90.531 | 201.4612 | 7.5411 | 4401318.5 | 3680.1045
2024-06-24 12:28 | 0.99183 | 3.0818 | 536.9531 | -2.0128 | 88.2704 | 200.34 | 7.5399 | 4244258.5 | 3680.2498
2024-06-24 12:30 | 0.99349 | 3.1071 | 548.5312 | -2.4179 | 91.0012 | 200.4847 | 7.5295 | 4710893.5 | 3680.3938
2024-06-24 12:32 | 1.0012 | 3.1114 | 548.0625 | -1.8609 | 92.5022 | 200.3038 | 7.4647 | 4495821 | 3680.5391
2024-06-24 12:34 | 1.0003 | 3.097 | 550.5703 | -1.0163 | 88.9395 | 199.5443 | 7.4931 | 4864708 | 3680.6853
2024-06-24 12:36 | 0.99038 | 3.0624 | 552.7734 | -1.7126 | 90.4767 | 201.0995 | 7.4896 | 4993076 | 3680.8562
2024-06-24 12:38 | 0.98655 | 3.0917 | 547.9219 | -1.7126 | 88.4512 | 198.206 | 7.4699 | 4846443 | 3681.0295
2024-06-24 12:40 | 0.99016 | 3.1122 | 556.7344 | -1.246 | 82.2483 | 196.4699 | 7.4988 | 5308013.5 | 3681.2
2024-06-24 12:42 | 0.99074 | 3.1038 | 552.5391 | -1.0977 | 84.0748 | 199.7251 | 7.4994 | 5592100.5 | 3681.3743
2024-06-24 12:44 | 0.97924 | 3.0706 | 547.2656 | -1.2135 | 70.7827 | 196.9763 | 7.4705 | 5381786 | 3681.5486
2024-06-24 12:46 | 0.98148 | 3.0615 | 552 | -0.83731 | 72.8986 | 201.0634 | 7.4757 | 5189711 | 3681.7229
2024-06-24 12:48 | 0.98546 | 3.0852 | 547.2656 | -2.3401 | 66.3882 | 198.423 | 7.4705 | 5360495.5 | 3681.8972
2024-06-24 12:50 | 0.98054 | 3.0905 | 545.8594 | -2.3853 | 92.6288 | 201.8952 | 7.4618 | 4918926.5 | 3682.0715
2024-06-24 12:52 | 0.97056 | 3.0366 | 540.3516 | -2.1991 | 90.6033 | 201.8952 | 7.4491 | 4313953 | 3682.2244
2024-06-24 12:54 | 0.98336 | 3.0868 | 538.5703 | -2.2226 | 95.0521 | 200.5208 | 7.4925 | 4670598 | 3682.3696
2024-06-24 12:56 | 0.97258 | 3.0561 | 544.1484 | -3.5862 | 88.9395 | 199.1102 | 7.456 | 4615012.5 | 3682.5171
2024-06-24 12:58 | 0.9736 | 3.0679 | 545.1797 | -2.8592 | 92.1947 | 199.906 | 7.4358 | 4623758.5 | 3682.6611
2024-06-24 13:00 | 0.97526 | 3.0521 | 539.1328 | -2.4848 | 91.9416 | 199.5443 | 7.4971 | 4783298.5 | 3682.8137
2024-06-24 13:02 | 0.96412 | 3.0438 | 537.3516 | -1.7777 | 92.0501 | 199.5443 | 7.5145 | 4609115 | 3682.967
2024-06-24 13:04 | 0.98228 | 3.0693 | 550.1016 | -1.4034 | 87.8002 | 200.4123 | 7.515 | 4587446 | 3683.1111
2024-06-24 13:06 | 0.98126 | 3.0814 | 541.2188 | -1.7271 | 90.3682 | 200.774 | 7.4838 | 4700562.5 | 3683.2563
2024-06-24 13:08 | 0.989 | 3.0845 | 548.9297 | -1.6276 | 90.2597 | 200.0506 | 7.5127 | 5167550 | 3683.4219
2024-06-24 13:10 | 0.98047 | 3.0641 | 538.0312 | -2.4486 | 86.1726 | 198.2784 | 7.5284 | 4749913.5 | 3683.5889
2024-06-24 13:12 | 0.97244 | 3.0697 | 535.0781 | -1.293 | 94.1479 | 201.7144 | 7.4907 | 4568901.5 | 3683.7344
2024-06-24 13:14 | 0.98973 | 3.0908 | 539.7422 | -1.794 | 89.6629 | 199.8336 | 7.4896 | 4794172.5 | 3683.8843
2024-06-24 13:16 | 0.97685 | 3.0586 | 544.125 | -1.8898 | 93.4968 | 201.4974 | 7.478 | 4936471.5 | 3684.0569
2024-06-24 13:18 | 0.99139 | 3.0903 | 543.5156 | -2.1611 | 89.7172 | 199.7251 | 7.4907 | 4716749 | 3684.2134
2024-06-24 13:20 | 0.96774 | 3.0436 | 540.9844 | -2.7525 | 90.6395 | 200.5208 | 7.5035 | 4431007.5 | 3684.3586
2024-06-24 13:22 | 0.97244 | 3.0727 | 546.75 | -2.5137 | 91.0192 | 200.4485 | 7.4948 | 4506389.5 | 3684.5039
2024-06-24 13:24 | 0.98365 | 3.0941 | 550.8047 | -2.4794 | 86.9141 | 200.991 | 7.4635 | 4969513.5 | 3684.6516
2024-06-24 13:26 | 0.98257 | 3.0702 | 542.3906 | -1.0417 | 80.9281 | 200.7379 | 7.4936 | 4971598.5 | 3684.8259
2024-06-24 13:28 | 0.96665 | 3.036 | 545.3203 | -1.4251 | 69.3179 | 197.5911 | 7.5249 | 5161309 | 3685
2024-06-24 13:30 | 0.95804 | 3.0149 | 532.1953 | -1.7108 | 69.4083 | 198.9294 | 7.5156 | 5043301 | 3685.1729
2024-06-24 13:32 | 0.98705 | 3.0924 | 541.4062 | -1.2171 | 71.7412 | 199.1464 | 7.4716 | 5185389 | 3685.3472
2024-06-24 13:34 | 0.98119 | 3.0648 | 537.5859 | -1.7904 | 71.922 | 199.3634 | 7.4826 | 5226005.5 | 3685.5215
2024-06-24 13:36 | 0.97331 | 3.0594 | 535.3594 | -1.1683 | 93.4245 | 203.1973 | 7.4902 | 5044194.5 | 3685.6958
2024-06-24 13:38 | 0.97237 | 3.0414 | 538.8281 | -1.2967 | 90.4044 | 202.6548 | 7.4705 | 4391080.5 | 3685.8535
2024-06-24 13:40 | 0.96861 | 3.0407 | 543.3281 | -1.3744 | 92.2852 | 201.8591 | 7.4294 | 4084255.75 | 3685.9988
2024-06-24 13:42 | 0.98908 | 3.1022 | 552.9375 | -1.8736 | 97.8733 | 202.0038 | 7.4392 | 5211202.5 | 3686.1545
2024-06-24 13:44 | 0.97779 | 3.0742 | 547.9219 | -2.1991 | 94.817 | 199.5081 | 7.4282 | 4888684 | 3686.3279
2024-06-24 13:46 | 0.97982 | 3.0727 | 544.5703 | -2.615 | 92.7011 | 200.34 | 7.4566 | 4299673 | 3686.4746
2024-06-24 13:48 | 0.96521 | 3.0329 | 542.2969 | -2.4523 | 89.6267 | 199.5804 | 7.4838 | 4602158 | 3686.6199
2024-06-24 13:50 | 0.97729 | 3.0552 | 548.25 | -2.4667 | 91.0554 | 199.3996 | 7.4867 | 5187249 | 3686.7871
2024-06-24 13:52 | 0.9728 | 3.0405 | 546.375 | -2.7308 | 92.5745 | 200.4847 | 7.4792 | 4635940 | 3686.9512
2024-06-24 13:54 | 0.9817 | 3.0651 | 550.1484 | -2.7886 | 86.1726 | 197.4826 | 7.5087 | 4803528 | 3687.0952
2024-06-24 13:56 | 0.98112 | 3.0639 | 553.3359 | -1.4413 | 87.2757 | 201.208 | 7.5341 | 4778095 | 3687.2405
2024-06-24 13:58 | 0.97446 | 3.0331 | 537.6094 | -1.7632 | 85.7386 | 199.1102 | 7.5145 | 4799167.5 | 3687.407
2024-06-24 14:00 | 0.95978 | 3.0096 | 544.1016 | -1.5137 | 89.8257 | 200.7017 | 7.533 | 4429318 | 3687.5554
2024-06-24 14:02 | 0.96159 | 3.029 | 542.6484 | -1.3798 | 91.9596 | 200.0868 | 7.5434 | 4260786.5 | 3687.7007
2024-06-24 14:04 | 0.96745 | 3.0438 | 539.3672 | -1.5553 | 92.5203 | 200.0145 | 7.5087 | 4474127.5 | 3687.8459
2024-06-24 14:06 | 0.96752 | 3.0462 | 543.4688 | -1.4233 | 90.6395 | 200.3038 | 7.5318 | 4774114 | 3687.9912
2024-06-24 14:08 | 0.95009 | 2.9991 | 533.0156 | -1.4685 | 88.2885 | 200.0868 | 7.5237 | 4552907 | 3688.1404
2024-06-24 14:10 | 0.94567 | 2.9536 | 536.5781 | -2.2931 | 89.7352 | 200.0506 | 7.5347 | 4481037 | 3688.2856
2024-06-24 14:12 | 0.96332 | 3.0149 | 547.3125 | -1.7542 | 89.2831 | 200.34 | 7.4821 | 4575129.5 | 3688.4309
2024-06-24 14:14 | 0.96955 | 3.0523 | 543.5156 | -1.9423 | 91.1458 | 200.5208 | 7.515 | 5127002.5 | 3688.5879
2024-06-24 14:16 | 0.96267 | 3.0342 | 544.0078 | -2.5192 | 91.1639 | 200.991 | 7.5145 | 4838931.5 | 3688.76
2024-06-24 14:18 | 0.96738 | 3.0456 | 540.6328 | -2.5535 | 91.1458 | 201.7506 | 7.5064 | 4676686 | 3688.9094
2024-06-24 14:20 | 0.95819 | 2.981 | 537.4922 | -2.7561 | 89.3736 | 199.0741 | 7.5127 | 4544140 | 3689.0547
2024-06-24 14:22 | 0.95399 | 3.0011 | 543.2344 | -2.9586 | 89.9523 | 199.9421 | 7.5191 | 4645528 | 3689.2
2024-06-24 14:24 | 0.96166 | 3.0219 | 540.7266 | -2.7018 | 89.4821 | 198.2784 | 7.511 | 4386459 | 3689.3452
2024-06-24 14:26 | 0.95624 | 3.0203 | 543.8672 | -1.4214 | 88.2161 | 199.7975 | 7.4803 | 4200246 | 3689.4905
2024-06-24 14:28 | 0.95356 | 3.0013 | 534.9609 | -2.4939 | 89.9161 | 199.2188 | 7.4809 | 4527602.5 | 3689.6357
2024-06-24 14:30 | 0.96173 | 3.017 | 534.9375 | -1.8139 | 86.3173 | 199.5081 | 7.4699 | 4369832.5 | 3689.781
2024-06-24 14:32 | 0.94104 | 2.9803 | 539.0156 | -1.1882 | 92.8096 | 200.0506 | 7.4861 | 4298015.5 | 3689.9263
2024-06-24 14:34 | 0.94878 | 2.9957 | 530.8828 | -1.1303 | 91.1277 | 199.5081 | 7.4456 | 4159520.5 | 3690.0703
2024-06-24 14:36 | 0.95501 | 3.0245 | 538.7812 | -1.7216 | 89.5182 | 200.1591 | 7.4497 | 4357207 | 3690.2156
2024-06-24 14:38 | 0.96202 | 3.0295 | 543.2344 | -2.1087 | 93.2798 | 200.0145 | 7.4537 | 4420152 | 3690.3608
2024-06-24 14:40 | 0.96021 | 3.0272 | 550.125 | -2.3799 | 93.9308 | 200.774 | 7.4693 | 4501896 | 3690.5061
2024-06-24 14:42 | 0.95124 | 2.998 | 544.3828 | -2.521 | 91.5075 | 200.7379 | 7.4618 | 4189558.5 | 3690.6514
2024-06-24 14:44 | 0.95508 | 3.015 | 547.3594 | -2.8664 | 90.549 | 199.6528 | 7.4398 | 4268283.5 | 3690.7966
2024-06-24 14:46 | 0.95435 | 3.0208 | 533.9766 | -2.1448 | 92.1947 | 200.774 | 7.4525 | 4611944 | 3690.9419
2024-06-24 14:48 | 0.95305 | 3.002 | 538.4062 | -2.4468 | 90.1331 | 200.2315 | 7.4416 | 4543799.5 | 3691.0869
2024-06-24 14:50 | 0.94589 | 2.9818 | 536.1094 | -2.2588 | 89.3736 | 201.6059 | 7.4265 | 4208638.5 | 3691.2322
2024-06-24 14:52 | 0.94756 | 2.98 | 538.1953 | -1.9911 | 89.0842 | 199.2188 | 7.423 | 4334913 | 3691.3774
2024-06-24 14:54 | 0.95819 | 3.036 | 538.2891 | -1.5806 | 89.8618 | 200.2315 | 7.4248 | 4653672 | 3691.5227
2024-06-24 14:56 | 0.95385 | 3.0102 | 535.1953 | -1.9043 | 94.3287 | 200.8102 | 7.3993 | 4414777 | 3691.6682
2024-06-24 14:58 | 0.94857 | 2.9991 | 537.0469 | -1.4305 | 88.7225 | 199.0017 | 7.4225 | 4271935 | 3691.8135
2024-06-24 15:00 | 0.93562 | 2.9655 | 534.4219 | -1.3166 | 90.6214 | 201.208 | 7.4473 | 4068072.5 | 3691.9587
2024-06-24 15:02 | 0.94083 | 2.9791 | 544.0078 | -2.2316 | 90.2054 | 200.8825 | 7.4334 | 4627732.5 | 3692.104
2024-06-24 15:04 | 0.94719 | 2.9997 | 540.3281 | -2.6005 | 100.0434 | 201.208 | 7.3964 | 4516267.5 | 3692.2483
2024-06-24 15:06 | 0.94206 | 2.9895 | 536.8594 | -2.6078 | 92.6288 | 200.5208 | 7.4329 | 4297862.5 | 3692.3936
2024-06-24 15:08 | 0.94408 | 3.0096 | 528.75 | -2.964 | 92.3937 | 199.7613 | 7.4265 | 3686716.75 | 3692.5251
2024-06-24 15:10 | 0.94198 | 2.9724 | 536.7656 | -2.9839 | 91.8873 | 200.8825 | 7.4711 | 4168495.25 | 3692.6465
2024-06-24 15:12 | 0.94719 | 2.9879 | 540.7969 | -3.1015 | 94.3287 | 198.7486 | 7.43 | 4359661 | 3692.7917
2024-06-24 15:14 | 0.94329 | 2.9935 | 529.4062 | -2.861 | 90.4948 | 200.4847 | 7.397 | 3717311.5 | 3692.9238
2024-06-24 15:16 | 0.95052 | 3.0172 | 546 | -2.2533 | 85.0694 | 198.5677 | 7.3941 | 3646180.25 | 3693.04
2024-06-24 15:18 | 0.94083 | 2.987 | 525.5859 | -1.275 | 87.4385 | 199.9421 | 7.4502 | 4186594.75 | 3693.1619
2024-06-24 15:20 | 0.94336 | 2.983 | 535.0781 | -1.4431 | 96.6797 | 201.3527 | 7.4091 | 4420347 | 3693.3071
2024-06-24 15:22 | 0.94958 | 2.9941 | 544.9688 | -1.6999 | 88.0896 | 201.6421 | 7.4479 | 3746211 | 3693.4392
2024-06-24 15:24 | 0.95226 | 3.0176 | 535.0781 | -0.47562 | 87.5289 | 201.7867 | 7.4022 | 3734405 | 3693.5554
2024-06-24 15:26 | 0.9383 | 2.9664 | 538.9688 | -1.2786 | 89.7533 | 200.774 | 7.3987 | 4536789.5 | 3693.6941
2024-06-24 15:28 | 0.94249 | 2.9888 | 541.7344 | -1.3744 | 89.4278 | 200.7379 | 7.4155 | 4772804.5 | 3693.8398
2024-06-24 15:30 | 0.93005 | 2.9521 | 530.6719 | -2.1647 | 92.7554 | 201.2442 | 7.4086 | 4100799.25 | 3693.9851
2024-06-24 15:32 | 0.95153 | 3.0011 | 529.5 | -3.2389 | 101.0019 | 200.2677 | 7.4172 | 4040385 | 3694.1304
2024-06-24 15:34 | 0.94401 | 2.9841 | 543.8672 | -2.9966 | 94.7808 | 200.2315 | 7.4462 | 3661561 | 3694.2581
2024-06-24 15:36 | 0.94343 | 2.9787 | 541.4062 | -2.4215 | 92.1767 | 200.2677 | 7.4323 | 3509185 | 3694.3743
2024-06-24 15:38 | 0.92513 | 2.9293 | 535.6172 | -2.2624 | 88.18 | 198.9294 | 7.4497 | 3391605.5 | 3694.4905
2024-06-24 15:40 | 0.94676 | 2.9968 | 541.6172 | -2.1159 | 88.5236 | 198.8932 | 7.4352 | 3323390 | 3694.6067
2024-06-24 15:42 | 0.94922 | 2.9959 | 542.5547 | -1.9694 | 92.4298 | 199.6166 | 7.4242 | 3759237.5 | 3694.7229
2024-06-24 15:44 | 0.94741 | 2.9964 | 537.2109 | -1.9043 | 90.5852 | 200.1953 | 7.3814 | 3933519 | 3694.8462
2024-06-24 15:46 | 0.92564 | 2.9364 | 532.7578 | -1.7198 | 89.9884 | 200.6293 | 7.4525 | 3794196.25 | 3694.9731
2024-06-24 15:48 | 0.93316 | 2.94 | 534.2344 | -1.5516 | 90.4767 | 199.7975 | 7.4375 | 3515323.25 | 3695.0894
2024-06-24 15:50 | 0.94857 | 2.9782 | 542.5312 | -1.7831 | 89.1385 | 200.8102 | 7.3976 | 3571466.75 | 3695.2046
2024-06-24 15:52 | 0.9464 | 2.993 | 541.5 | -1.3256 | 91.0012 | 199.8336 | 7.4329 | 4027866.5 | 3695.3264
2024-06-24 15:54 | 0.94481 | 2.9823 | 539.625 | -2.1738 | 90.4405 | 200.7017 | 7.4306 | 3762870.5 | 3695.4602
2024-06-24 15:56 | 0.93236 | 2.9631 | 537.75 | -2.2461 | 89.6087 | 200.5208 | 7.4549 | 3378317 | 3695.5764
2024-06-24 15:58 | 0.93482 | 2.964 | 537.75 | -2.4541 | 88.9757 | 200.7017 | 7.4537 | 3645911.25 | 3695.6926
2024-06-24 16:00 | 0.94958 | 3.0017 | 541.1953 | -2.1195 | 88.4693 | 200.2315 | 7.4265 | 3857298 | 3695.8088
2024-06-24 16:02 | 0.94553 | 3.0219 | 536.5312 | -2.7832 | 88.9757 | 196.7954 | 7.4178 | 3982983.5 | 3695.9316
2024-06-24 16:04 | 0.93743 | 2.9818 | 529.3594 | -2.3365 | 89.8438 | 198.8932 | 7.4346 | 3668441.75 | 3696.0552
2024-06-24 16:06 | 0.94235 | 2.9624 | 543.3984 | -2.0562 | 91.3809 | 200.7379 | 7.4537 | 3900058.75 | 3696.1714
2024-06-24 16:08 | 0.943 | 2.974 | 534.8906 | -2.3003 | 88.9576 | 199.2188 | 7.4196 | 3681403.5 | 3696.2869
2024-06-24 16:10 | 0.93562 | 2.9856 | 542.3438 | -1.9803 | 89.9342 | 198.8571 | 7.4091 | 3814433.75 | 3696.4031
2024-06-24 16:12 | 0.94524 | 2.9848 | 532.0078 | -1.6059 | 92.2128 | 200.0506 | 7.4051 | 3977602 | 3696.5315
2024-06-24 16:14 | 0.94343 | 2.985 | 547.2188 | -1.7795 | 89.8076 | 199.7613 | 7.4381 | 3711394 | 3696.6499
2024-06-24 16:16 | 0.93171 | 2.9622 | 535.9922 | -1.2026 | 91.0192 | 200.5208 | 7.4259 | 3582766.25 | 3696.7661
2024-06-24 16:18 | 0.93179 | 2.9541 | 537.3047 | -2.1792 | 91.4352 | 200.4847 | 7.4774 | 3565065.5 | 3696.8823
2024-06-24 16:20 | 0.95284 | 3.0199 | 545.1562 | -2.1285 | 90.4948 | 200.7017 | 7.4525 | 3375488 | 3696.9985
2024-06-24 16:22 | 0.94813 | 3.0103 | 544.4766 | -2.2841 | 90.5129 | 199.906 | 7.3953 | 3532752 | 3697.1147
2024-06-24 16:24 | 0.9647 | 3.0348 | 537.3516 | -2.2425 | 91.9054 | 200.5208 | 7.408 | 3881064 | 3697.2319
2024-06-24 16:26 | 0.9532 | 2.9955 | 542.0859 | -2.1141 | 89.8076 | 199.8336 | 7.4265 | 3319889.25 | 3697.3484
2024-06-24 16:28 | 0.97273 | 3.0641 | 533.8594 | -2.7922 | 88.2523 | 200.0145 | 7.4109 | 2685018.5 | 3697.4448
2024-06-24 16:30 | 0.97526 | 3.0771 | 545.2266 | -1.9586 | 88.1257 | 200.2315 | 7.4306 | 2471130.75 | 3697.532
2024-06-24 16:32 | 0.97996 | 3.1006 | 538.4062 | -1.1086 | 77.0038 | 200.9187 | 7.4103 | 2783877 | 3697.6191
2024-06-24 16:34 | 0.96383 | 3.0442 | 540.5625 | -0.54977 | 71.9039 | 197.8805 | 7.4566 | 2822373.5 | 3697.7063
2024-06-24 16:36 | 0.96 | 3.0471 | 544.1016 | -0.88071 | 76.9133 | 198.1337 | 7.4635 | 3437203.5 | 3697.8115
2024-06-24 16:38 | 0.97266 | 3.059 | 553.5469 | -2.5698 | 81.6876 | 199.4719 | 7.4213 | 3856583 | 3697.9277
2024-06-24 16:40 | 0.97635 | 3.0669 | 540.6797 | -2.9821 | 96.4988 | 200.123 | 7.4196 | 3871767.25 | 3698.0586
2024-06-24 16:42 | 0.96701 | 3.0409 | 537.3516 | -1.9188 | 97.0052 | 201.208 | 7.4277 | 2646543.5 | 3698.1663
2024-06-24 16:44 | 0.95862 | 3.0174 | 547.1016 | 0.63657 | 69.3902 | 196.6869 | 7.4468 | 2179391 | 3698.2383
2024-06-24 16:46 | 0.97143 | 3.0764 | 548.0625 | -0.10851 | 74.5804 | 198.8571 | 7.4462 | 2731819 | 3698.3198
2024-06-24 16:48 | 0.96991 | 3.0409 | 541.6641 | -0.86806 | 87.8364 | 201.4251 | 7.4323 | 3587121.5 | 3698.427
2024-06-24 16:50 | 0.97403 | 3.0764 | 548.4844 | -1.8229 | 92.6107 | 202.2208 | 7.4329 | 3059112.25 | 3698.5415
2024-06-24 16:52 | 0.95587 | 3.017 | 534.8203 | -3.4397 | 98.7051 | 201.6782 | 7.4688 | 2345644.75 | 3698.6287
2024-06-24 16:54 | 0.96513 | 3.0237 | 546.75 | -2.9767 | 98.8317 | 201.3889 | 7.4583 | 1692247.375 | 3698.6914
2024-06-24 16:56 | 0.97367 | 3.0717 | 546.7031 | -2.6476 | 84.0929 | 200.1591 | 7.4184 | 2045129.5 | 3698.7495
2024-06-24 16:58 | 0.98061 | 3.0803 | 548.1094 | -2.0779 | 85.3045 | 200.2677 | 7.4821 | 2592322.5 | 3698.8281
2024-06-24 17:00 | 0.96817 | 3.0465 | 545.6016 | -2.2154 | 89.8438 | 200.9549 | 7.4925 | 2065334.125 | 3698.9062
2024-06-24 17:02 | 0.97164 | 3.0745 | 551.7656 | -2.6385 | 88.2885 | 200.123 | 7.4601 | 1952680.75 | 3698.9644
2024-06-24 17:04 | 0.97859 | 3.0733 | 538.4297 | -2.3419 | 86.1364 | 199.4358 | 7.456 | 2305219.25 | 3699.0325
2024-06-24 17:06 | 0.98611 | 3.0903 | 548.9062 | -1.7054 | 85.9556 | 198.6762 | 7.445 | 2240042.25 | 3699.1196
2024-06-24 17:08 | 0.97309 | 3.0547 | 546.4453 | -1.6674 | 86.0822 | 199.0017 | 7.4178 | 1930982.25 | 3699.1785
2024-06-24 17:10 | 0.9796 | 3.0722 | 545.7891 | -1.454 | 89.1746 | 200.4847 | 7.4439 | 1711879 | 3699.2361
2024-06-24 17:12 | 0.98141 | 3.0612 | 546.1875 | -1.1845 | 93.2075 | 200.4847 | 7.4688 | 2145558.75 | 3699.2944
2024-06-24 17:14 | 0.9872 | 3.085 | 553.0547 | -1.7253 | 87.33 | 199.7975 | 7.4363 | 1816282.125 | 3699.3525
2024-06-24 17:16 | 0.97201 | 3.061 | 543.2812 | -1.3274 | 92.7915 | 200.0868 | 7.4705 | 2027019.625 | 3699.4106
2024-06-24 17:18 | 0.98336 | 3.078 | 544.5938 | -1.6782 | 92.7734 | 200.6293 | 7.4554 | 2275030.5 | 3699.4912
2024-06-24 17:20 | 0.98286 | 3.0812 | 551.4375 | -1.7831 | 85.3769 | 199.6166 | 7.445 | 1810971.125 | 3699.5537
2024-06-24 17:22 | 0.97331 | 3.0481 | 536.9062 | -1.973 | 84.2195 | 198.7124 | 7.5006 | 2109837.25 | 3699.6118
2024-06-24 17:24 | 0.97866 | 3.0921 | 550.1953 | -1.879 | 90.8746 | 200.5932 | 7.5017 | 2271474.75 | 3699.6855
2024-06-24 17:26 | 0.99023 | 3.074 | 543.5156 | -2.36 | 83.8035 | 199.9783 | 7.5399 | 2432617.5 | 3699.7725
2024-06-24 17:28 | 0.97758 | 3.076 | 540.7734 | -2.785 | 89.7714 | 201.1357 | 7.5388 | 2152677 | 3699.8572
2024-06-24 17:30 | 0.96629 | 3.0498 | 534.9141 | -2.3528 | 92.032 | 200.3038 | 7.5538 | 2129165.75 | 3699.9199
2024-06-24 17:32 | 0.97309 | 3.0677 | 551.8594 | -2.8158 | 88.5417 | 198.2784 | 7.5093 | 2086468.625 | 3699.978
2024-06-24 17:34 | 0.9749 | 3.068 | 549.5859 | -1.4522 | 88.2523 | 199.4719 | 7.5035 | 1805842.375 | 3700.0361
2024-06-24 17:36 | 0.96969 | 3.0389 | 546.9844 | -2.0345 | 88.0172 | 199.2911 | 7.5058 | 2069121.75 | 3700.0938
2024-06-24 17:38 | 0.97403 | 3.0539 | 551.1328 | -1.1574 | 90.4586 | 200.0868 | 7.4994 | 2138718.5 | 3700.1519
2024-06-24 17:40 | 0.97982 | 3.0807 | 540.0703 | -0.81561 | 91.6884 | 200.8825 | 7.5231 | 1774727.25 | 3700.21
2024-06-24 17:42 | 0.97685 | 3.0662 | 540.0938 | -1.5046 | 87.3843 | 198.8209 | 7.5139 | 1962619.25 | 3700.2681
2024-06-24 17:44 | 0.98126 | 3.0872 | 547.125 | -0.9838 | 92.032 | 200.8102 | 7.4728 | 1744370.125 | 3700.3262
2024-06-24 17:46 | 0.97598 | 3.0715 | 544.2188 | -1.2008 | 94.383 | 201.208 | 7.5098 | 2139702.25 | 3700.3843
2024-06-24 17:48 | 0.97765 | 3.0657 | 545.7656 | -2.2985 | 86.7875 | 200.34 | 7.4954 | 2092214.25 | 3700.4624
2024-06-24 17:50 | 0.9728 | 3.0496 | 541.5938 | -2.0634 | 93.7681 | 201.4974 | 7.511 | 1834128.25 | 3700.5205
2024-06-24 17:52 | 0.98155 | 3.0827 | 540.6094 | -2.9749 | 88.3789 | 198.5315 | 7.5127 | 1858840.625 | 3700.5786
2024-06-24 17:54 | 0.97497 | 3.074 | 537.5156 | -2.7308 | 90.0969 | 199.5804 | 7.5098 | 1662368.625 | 3700.6367
2024-06-24 17:56 | 0.98155 | 3.0653 | 536.3906 | -2.2352 | 91.0192 | 199.6166 | 7.5029 | 1897442.625 | 3700.6948
2024-06-24 17:58 | 0.96434 | 3.0498 | 544.125 | -2.0092 | 90.9831 | 199.6889 | 7.4826 | 1005376.375 | 3700.7422
2024-06-24 18:00 | 0.98452 | 3.0791 | 541.4531 | -2.5626 | 86.462 | 198.8571 | 7.4531 | 1217218.5 | 3700.7712
2024-06-24 18:02 | 0.99038 | 3.1006 | 552.75 | -1.8374 | 89.6267 | 200.4847 | 7.4994 | 1545184.5 | 3700.8235
2024-06-24 18:04 | 0.98329 | 3.0675 | 540.5625 | -1.5661 | 89.2108 | 199.3996 | 7.5179 | 891537.5 | 3700.8718
2024-06-24 18:06 | 0.97881 | 3.0572 | 533.0156 | -25 | 0 | 0 | 7.4815 | 54666636 | 3701.8032
2024-06-24 18:08 | 0.98365 | 3.0872 | 544.6875 | 0.063295 | 64.0914 | 203.4144 | 7.4473 | 54347056 | 3703.6074
2024-06-24 18:10 | 0.99494 | 3.1189 | 548.3906 | 0.063295 | 69.1913 | 199.5804 | 7.4803 | 56538700 | 3705.4412
2024-06-24 18:12 | 0.98908 | 3.0997 | 545.5078 | -3.3167 | 103.5337 | 202.4016 | 7.5081 | 57048312 | 3707.3271
2024-06-24 18:14 | 0.99805 | 3.1255 | 547.6641 | -2.6024 | 96.5712 | 201.7867 | 7.4907 | 56390100 | 3709.2019
2024-06-24 18:16 | 0.98958 | 3.0906 | 548.1094 | -1.3835 | 77.6548 | 199.6889 | 7.5127 | 56140892 | 3711.0513
2024-06-24 18:18 | 0.99327 | 3.1024 | 538.6172 | -1.6204 | 82.8812 | 200.34 | 7.4763 | 55651824 | 3712.9058
2024-06-24 18:20 | 0.99812 | 3.1145 | 539.5781 | -3.2082 | 97.9999 | 201.9676 | 7.4699 | 56041372 | 3714.7837
2024-06-24 18:22 | 0.98958 | 3.0988 | 545.8125 | -2.7814 | 95.3776 | 199.0017 | 7.4774 | 56126004 | 3716.6448
2024-06-24 18:24 | 0.98235 | 3.076 | 546.9141 | -2.7181 | 90.1331 | 198.8932 | 7.4537 | 55773020 | 3718.4851
2024-06-24 18:26 | 0.98669 | 3.093 | 552.1406 | -3.087 | 85.413 | 199.906 | 7.4398 | 56529024 | 3720.3223
2024-06-24 18:28 | 1.0007 | 3.1181 | 550.4062 | -2.1014 | 91.2543 | 200.6293 | 7.4497 | 56573700 | 3722.1799
2024-06-24 18:30 | 0.98293 | 3.0906 | 545.8828 | -0.67817 | 79.9334 | 198.0975 | 7.4722 | 56182216 | 3724.0291
2024-06-24 18:32 | 0.98799 | 3.1096 | 545.3906 | -1.02 | 89.7895 | 199.3634 | 7.4983 | 56253848 | 3725.8936
2024-06-24 18:34 | 0.98944 | 3.1174 | 546.6094 | -1.2967 | 93.7681 | 199.3634 | 7.4774 | 56502116 | 3727.7588
2024-06-24 18:36 | 0.99631 | 3.1254 | 547.4766 | -1.5408 | 92.1043 | 199.7613 | 7.4832 | 56640848 | 3729.6365
2024-06-24 18:38 | 1.0017 | 3.119 | 555.6797 | -1.5896 | 91.0554 | 200.3038 | 7.5139 | 57514432 | 3731.5137
2024-06-24 18:40 | 0.9979 | 3.1085 | 539.3906 | -1.9061 | 92.466 | 201.2804 | 7.4902 | 55755924 | 3733.3892
2024-06-24 18:42 | 0.99248 | 3.1038 | 543.2344 | -2.1792 | 91.815 | 200.123 | 7.5318 | 56080168 | 3735.2576
2024-06-24 18:44 | 0.9945 | 3.1096 | 552.1172 | -2.1087 | 93.2075 | 200.7379 | 7.5156 | 57021936 | 3737.1206
2024-06-24 18:46 | 0.99653 | 3.0832 | 549.75 | -2.2334 | 91.5437 | 200.2677 | 7.4763 | 56974632 | 3738.988
2024-06-24 18:48 | 1.002 | 3.1152 | 548.5781 | -3.0075 | 91.9777 | 200.774 | 7.5417 | 57025296 | 3740.8679
2024-06-24 18:50 | 0.99754 | 3.1259 | 553.6406 | -2.9442 | 91.8511 | 199.9421 | 7.5446 | 57204096 | 3742.7434
2024-06-24 18:52 | 0.97729 | 3.0548 | 533.5781 | -3.1141 | 86.3896 | 198.8932 | 7.5422 | 55011540 | 3744.6008
2024-06-24 18:54 | 0.98409 | 3.0827 | 545.2031 | -3.0545 | 87.5289 | 197.989 | 7.537 | 56405644 | 3746.4568
2024-06-24 18:56 | 1.007 | 3.1292 | 555.1875 | -2.2479 | 89.7533 | 199.3634 | 7.544 | 57563052 | 3748.335
2024-06-24 18:58 | 0.99125 | 3.0901 | 543.6328 | -0.81199 | 90.8565 | 201.3889 | 7.5307 | 56243176 | 3750.1978
2024-06-24 19:00 | 0.98423 | 3.0827 | 553.4531 | -2.7868 | 86.9141 | 197.772 | 7.5116 | 57159908 | 3752.0593
2024-06-24 19:02 | 0.99349 | 3.1047 | 547.0547 | -1.208 | 91.1639 | 199.2549 | 7.4954 | 56474552 | 3753.9233
2024-06-24 19:04 | 0.97432 | 3.072 | 535.9922 | -0.85178 | 93.75 | 200.6655 | 7.4948 | 55620892 | 3755.7861
2024-06-24 19:06 | 0.9979 | 3.0914 | 542.2031 | -1.0055 | 91.5256 | 200.4847 | 7.4653 | 56192492 | 3757.6565
2024-06-24 19:08 | 0.98886 | 3.0905 | 544.9453 | -2.1647 | 92.249 | 200.774 | 7.4664 | 56427828 | 3759.5242
2024-06-24 19:10 | 0.99573 | 3.1185 | 541.8984 | -1.9368 | 89.3012 | 200.4847 | 7.4647 | 56306648 | 3761.3972
2024-06-24 19:12 | 0.99045 | 3.1194 | 546.8906 | -1.8066 | 89.3736 | 200.2677 | 7.4763 | 56800860 | 3763.2756
2024-06-24 19:14 | 1.0022 | 3.1089 | 549.3281 | -2.3293 | 86.3715 | 199.4358 | 7.4531 | 57152496 | 3765.1499
2024-06-24 19:16 | 0.99667 | 3.0991 | 544.0078 | -2.7488 | 82.5195 | 198.5315 | 7.5041 | 56525828 | 3767.0261
2024-06-24 19:18 | 0.97938 | 3.0742 | 548.5312 | -3.0129 | 85.1418 | 199.1826 | 7.5006 | 57045012 | 3768.9043
2024-06-24 19:20 | 0.98633 | 3.0986 | 552.5391 | -2.1539 | 88.4512 | 199.9783 | 7.5035 | 57337988 | 3770.781
2024-06-24 19:22 | 0.99711 | 3.1107 | 552.2578 | -2.568 | 83.2067 | 198.8571 | 7.5237 | 57581036 | 3772.6616
2024-06-24 19:24 | 0.99834 | 3.1255 | 542.4844 | -2.3383 | 86.462 | 197.9167 | 7.5185 | 56294596 | 3774.5488
2024-06-24 19:26 | 0.98691 | 3.0854 | 550.0781 | -1.8989 | 84.3099 | 198.0975 | 7.5197 | 56983984 | 3776.418
2024-06-24 19:28 | 0.99327 | 3.1066 | 542.9297 | -1.0362 | 87.0045 | 201.3889 | 7.5104 | 56365136 | 3778.29
2024-06-24 19:30 | 0.99342 | 3.1067 | 549.3281 | -1.1936 | 84.9609 | 201.5697 | 7.4931 | 57128072 | 3780.1711
2024-06-24 19:32 | 0.99841 | 3.1302 | 556.9453 | -2.0888 | 87.8906 | 200.2315 | 7.5116 | 57445652 | 3782.0312
2024-06-24 19:34 | 0.99081 | 3.0944 | 542.7422 | -1.6186 | 88.8672 | 200.8825 | 7.5226 | 55980684 | 3783.8999
2024-06-24 19:36 | 0.9953 | 3.1 | 545.2266 | -1.2731 | 88.5778 | 201.4974 | 7.548 | 56236928 | 3785.7585
2024-06-24 19:38 | 0.98054 | 3.0639 | 538.4766 | -2.5644 | 88.5959 | 200.5208 | 7.4994 | 55613148 | 3787.6233
2024-06-24 19:40 | 0.99002 | 3.1035 | 543.75 | -1.7777 | 88.8672 | 200.3038 | 7.4653 | 56279680 | 3789.4773
2024-06-24 19:42 | 1.0054 | 3.1597 | 550.5703 | -2.3058 | 88.0715 | 201.0634 | 7.4954 | 56788108 | 3791.3555
2024-06-24 19:44 | 0.9898 | 3.0917 | 546.0469 | -2.4396 | 88.8672 | 200.557 | 7.4925 | 56395000 | 3793.2256
2024-06-24 19:46 | 0.99776 | 3.1154 | 551.7188 | -2.4306 | 86.0641 | 200.3762 | 7.511 | 56881828 | 3795.0886
2024-06-24 19:48 | 0.99508 | 3.1223 | 548.625 | -2.5951 | 84.0205 | 200.1953 | 7.43 | 56661264 | 3796.9609
2024-06-24 19:50 | 0.99096 | 3.1085 | 545.3672 | -2.8067 | 86.9321 | 198.0252 | 7.474 | 56373712 | 3798.833
2024-06-24 19:52 | 0.98459 | 3.0684 | 553.1484 | -1.7777 | 86.4981 | 198.206 | 7.441 | 57004416 | 3800.6936
2024-06-24 19:54 | 0.99523 | 3.1075 | 552.4219 | -1.8591 | 83.6769 | 198.1698 | 7.4358 | 56830436 | 3802.553
2024-06-24 19:56 | 0.99711 | 3.1198 | 549.3047 | -2.0454 | 83.9301 | 199.3996 | 7.4902 | 56608300 | 3804.4177
2024-06-24 19:58 | 1.004 | 3.1156 | 540.7969 | -1.1375 | 88.9034 | 199.9783 | 7.5 | 55731528 | 3806.2825
2024-06-24 20:00 | 1.0025 | 3.1113 | 555.5156 | -1.1013 | 87.1311 | 201.2442 | 7.4473 | 56924416 | 3808.1411
2024-06-24 20:02 | 0.98828 | 3.0849 | 546.8672 | -1.3708 | 88.4874 | 201.4251 | 7.4803 | 56209936 | 3809.9946
2024-06-24 20:04 | 0.99248 | 3.1084 | 546.0938 | -0.7053 | 90.2778 | 202.1123 | 7.4728 | 56007944 | 3811.8472
2024-06-24 20:06 | 0.99501 | 3.1205 | 545.9062 | -1.7433 | 86.8598 | 201.1357 | 7.4971 | 56013200 | 3813.6997
2024-06-24 20:08 | 0.99219 | 3.0962 | 543.375 | -2.4631 | 85.6662 | 199.6528 | 7.4838 | 55571176 | 3815.5613
2024-06-24 20:10 | 0.99494 | 3.1053 | 548.7891 | -2.1575 | 86.8236 | 201.1357 | 7.5075 | 56284376 | 3817.4001
2024-06-24 20:12 | 0.9953 | 3.1087 | 544.6875 | -2.4667 | 88.8129 | 200.3038 | 7.4688 | 55765968 | 3819.2524
2024-06-24 20:14 | 0.99884 | 3.1013 | 550.7109 | -3.4162 | 86.2269 | 199.8698 | 7.4965 | 56432072 | 3821.1018
2024-06-24 20:16 | 1.0032 | 3.131 | 550.4062 | -2.8845 | 90.4044 | 200.4123 | 7.478 | 56598380 | 3822.9604
2024-06-24 20:18 | 1.0009 | 3.1143 | 558.1172 | -2.6168 | 92.1224 | 199.1464 | 7.4902 | 57316200 | 3824.823
2024-06-24 20:20 | 0.99855 | 3.1219 | 556.1016 | -2.6928 | 88.1981 | 197.4103 | 7.5197 | 57109204 | 3826.6836
2024-06-24 20:22 | 0.98213 | 3.0863 | 543.3516 | -1.0778 | 89.3374 | 201.5336 | 7.5197 | 55872948 | 3828.5354
2024-06-24 20:24 | 0.99696 | 3.1167 | 547.6406 | -1.3889 | 86.9502 | 198.3507 | 7.5087 | 56289432 | 3830.3928
2024-06-24 20:26 | 0.99392 | 3.1199 | 545.0156 | -1.7162 | 90.0065 | 200.8102 | 7.5023 | 55897368 | 3832.2542
2024-06-24 20:28 | 0.9958 | 3.1174 | 548.1094 | -1.1104 | 88.7225 | 200.6655 | 7.5052 | 56165484 | 3834.1069
2024-06-24 20:30 | 0.99899 | 3.1151 | 545.3203 | -0.47924 | 92.3394 | 200.7379 | 7.5394 | 55904156 | 3835.9631
2024-06-24 20:32 | 0.99906 | 3.1037 | 547.2656 | -0.94039 | 92.0139 | 201.6782 | 7.5214 | 56201796 | 3837.8179
2024-06-24 20:34 | 0.9987 | 3.1337 | 552.5391 | -1.6746 | 91.616 | 200.8464 | 7.4994 | 56768132 | 3839.6785
2024-06-24 20:36 | 1.0033 | 3.1366 | 556.2188 | -2.2913 | 91.3809 | 199.5804 | 7.4959 | 57295880 | 3841.5481
2024-06-24 20:38 | 0.99732 | 3.1035 | 558.3281 | -2.5318 | 90.9288 | 199.7251 | 7.4936 | 57438040 | 3843.4231
2024-06-24 20:40 | 0.99805 | 3.1389 | 542.9531 | -2.5463 | 86.7332 | 199.4719 | 7.5208 | 55856332 | 3845.2854
2024-06-24 20:42 | 1.0052 | 3.1451 | 542.6719 | -3.2407 | 89.5001 | 199.8336 | 7.5191 | 55876084 | 3847.1523
2024-06-24 20:44 | 0.99776 | 3.1071 | 550.0312 | -2.9297 | 88.1981 | 199.0379 | 7.5035 | 56658508 | 3849.0015
2024-06-24 20:46 | 1.0071 | 3.1225 | 549.2109 | -2.5951 | 88.6321 | 200.0145 | 7.4757 | 56336592 | 3850.8701
2024-06-24 20:48 | 1.0008 | 3.1364 | 552.6328 | -1.9766 | 89.4278 | 198.6039 | 7.5226 | 57075184 | 3852.7466
2024-06-24 20:50 | 1.0043 | 3.1355 | 560.1562 | -1.3455 | 90.965 | 199.4719 | 7.5515 | 58002888 | 3854.6221
2024-06-24 20:52 | 0.99457 | 3.0897 | 550.3359 | -0.92231 | 91.2001 | 200.0868 | 7.4832 | 56986012 | 3856.4946
2024-06-24 20:54 | 0.99725 | 3.1113 | 551.2266 | -1.4974 | 88.7948 | 200.4847 | 7.4797 | 57152372 | 3858.3713
2024-06-24 20:56 | 1.002 | 3.1264 | 554.0391 | -1.7506 | 93.2255 | 201.0634 | 7.5145 | 57369464 | 3860.2544
2024-06-24 20:58 | 0.98647 | 3.0751 | 551.8828 | -1.4576 | 89.6448 | 199.9783 | 7.515 | 57170940 | 3862.127
2024-06-24 21:00 | 0.99631 | 3.1263 | 545.9297 | -1.463 | 89.2831 | 200.9549 | 7.5243 | 56529756 | 3863.9958
2024-06-24 21:02 | 1.0047 | 3.1223 | 557.5781 | -2.143 | 92.0501 | 201.6782 | 7.5376 | 57710932 | 3865.8699
2024-06-24 21:04 | 1.0031 | 3.1321 | 553.4766 | -2.3003 | 88.2342 | 200.0506 | 7.5446 | 57236780 | 3867.7512
2024-06-24 21:06 | 0.99797 | 3.1167 | 549.3516 | -2.3003 | 92.0681 | 200.8825 | 7.5654 | 56711668 | 3869.6211
2024-06-24 21:08 | 0.99884 | 3.1187 | 540.8906 | -1.9784 | 91.0012 | 201.2804 | 7.5689 | 55741192 | 3871.4895
2024-06-24 21:10 | 0.99805 | 3.1483 | 550.7344 | -2.3365 | 93.5511 | 200.34 | 7.5706 | 56879116 | 3873.3621
2024-06-24 21:12 | 0.98843 | 3.0957 | 546.7031 | -2.9586 | 88.5055 | 198.7847 | 7.5579 | 56585336 | 3875.2339
2024-06-24 21:14 | 0.99732 | 3.1071 | 553.875 | -1.8717 | 92.1405 | 199.1826 | 7.5185 | 57178640 | 3877.0862
2024-06-24 21:16 | 0.99609 | 3.1207 | 544.0312 | -1.2768 | 89.9884 | 198.8571 | 7.4878 | 56162428 | 3878.957
2024-06-24 21:18 | 0.98756 | 3.0894 | 548.1797 | -1.4359 | 92.3575 | 200.5208 | 7.5214 | 56762740 | 3880.8267
2024-06-24 21:20 | 0.98322 | 3.0979 | 550.6641 | -2.1882 | 89.0842 | 199.906 | 7.5365 | 56995304 | 3882.6858
2024-06-24 21:22 | 0.99139 | 3.1078 | 547.875 | -1.1592 | 86.2992 | 198.9294 | 7.5081 | 56755760 | 3884.5527
2024-06-24 21:24 | 0.99797 | 3.1176 | 553.0547 | -0.8771 | 92.0501 | 201.0995 | 7.5006 | 57441068 | 3886.4297
2024-06-24 21:26 | 0.99334 | 3.0921 | 547.6172 | -1.2804 | 87.2577 | 200.9187 | 7.5023 | 56925404 | 3888.3127
2024-06-24 21:28 | 0.99436 | 3.0953 | 545.2969 | -1.9242 | 94.1659 | 201.3165 | 7.4983 | 56537568 | 3890.1899
2024-06-24 21:30 | 0.9987 | 3.1228 | 542.9297 | -2.1701 | 92.8639 | 200.4847 | 7.4931 | 56243460 | 3892.0688
2024-06-24 21:32 | 0.99899 | 3.1335 | 543.2344 | -2.1014 | 88.4874 | 200.2677 | 7.4965 | 56201956 | 3893.9475
2024-06-24 21:34 | 0.99414 | 3.1145 | 541.1719 | -1.8012 | 88.3247 | 199.8336 | 7.5116 | 55867248 | 3895.8252
2024-06-24 21:36 | 0.99986 | 3.1151 | 553.6875 | -2.3817 | 90.8384 | 201.0634 | 7.5098 | 57258592 | 3897.7007
2024-06-24 21:38 | 0.99928 | 3.1442 | 540.75 | -2.2208 | 88.6863 | 200.0145 | 7.5052 | 55920684 | 3899.5823
2024-06-24 21:40 | 0.99385 | 3.1297 | 541.7812 | -3.1648 | 90.6576 | 198.7486 | 7.4745 | 55832976 | 3901.4553
2024-06-24 21:42 | 0.99732 | 3.1026 | 550.5469 | -3.0599 | 89.1204 | 199.5443 | 7.4797 | 56761008 | 3903.3206
2024-06-24 21:44 | 0.99515 | 3.1082 | 549.4219 | -2.5897 | 85.2865 | 197.6273 | 7.4821 | 56743564 | 3905.1738
2024-06-24 21:46 | 1.0001 | 3.1301 | 545.7422 | -0.77221 | 89.8257 | 200.0506 | 7.4983 | 56143260 | 3907.0449
2024-06-24 21:48 | 1.0003 | 3.1333 | 551.0156 | -1.8066 | 90.8203 | 199.4719 | 7.5023 | 56735196 | 3908.9089
2024-06-24 21:50 | 1.0007 | 3.1172 | 548.9531 | -1.9911 | 89.8799 | 199.3996 | 7.5046 | 56645920 | 3910.7722
2024-06-24 21:52 | 0.99414 | 3.1049 | 547.5469 | -1.9586 | 86.462 | 198.8571 | 7.4763 | 56451712 | 3912.6401
2024-06-24 21:54 | 0.99602 | 3.1132 | 544.4062 | -0.84093 | 92.6649 | 200.34 | 7.4531 | 56030244 | 3914.5039
2024-06-24 21:56 | 0.98814 | 3.0966 | 548.6016 | -0.98922 | 91.182 | 201.4251 | 7.4907 | 56462028 | 3916.3611
2024-06-24 21:58 | 0.99653 | 3.1172 | 539.1328 | -1.7578 | 93.8404 | 201.0272 | 7.4855 | 55584228 | 3918.2212
2024-06-24 22:00 | 1.0012 | 3.1113 | 544.5703 | -1.8736 | 91.0735 | 199.3634 | 7.5029 | 56218080 | 3920.0891
2024-06-24 22:02 | 0.99074 | 3.1035 | 544.4766 | -1.8681 | 93.0628 | 201.2442 | 7.5174 | 56232820 | 3921.9561
2024-06-24 22:04 | 0.99986 | 3.1344 | 537.6797 | -2.2154 | 87.4928 | 199.5804 | 7.5243 | 55386180 | 3923.8235
2024-06-24 22:06 | 0.99566 | 3.114 | 546.75 | -2.6747 | 89.8618 | 199.0741 | 7.5631 | 56516652 | 3925.6899
2024-06-24 22:08 | 1.0041 | 3.1518 | 548.2969 | -3.5174 | 99.4466 | 200.4123 | 7.5399 | 56873188 | 3927.5754
2024-06-24 22:10 | 0.98589 | 3.1051 | 547.4531 | -3.4397 | 94.6 | 199.6889 | 7.4919 | 56417488 | 3929.4514
2024-06-24 22:12 | 0.99125 | 3.1132 | 548.4141 | -2.2696 | 88.4151 | 199.6889 | 7.4861 | 56270516 | 3931.2849
2024-06-24 22:14 | 0.99877 | 3.1066 | 548.2969 | -1.1954 | 91.9596 | 200.5208 | 7.4844 | 56455260 | 3933.1443
2024-06-24 22:16 | 0.99993 | 3.1284 | 546.9609 | -1.9965 | 88.2523 | 200.7017 | 7.4988 | 56440352 | 3935.0083
2024-06-24 22:18 | 0.99269 | 3.1051 | 549.4453 | -0.90603 | 88.9757 | 200.7017 | 7.4635 | 56573508 | 3936.8713
2024-06-24 22:20 | 0.99573 | 3.1339 | 538.1953 | -0.86986 | 91.3448 | 200.8102 | 7.5052 | 55584100 | 3938.7383
2024-06-24 22:22 | 0.99392 | 3.1049 | 551.5078 | -2.134 | 90.332 | 197.7358 | 7.5133 | 56983728 | 3940.6082
2024-06-24 22:24 | 0.99457 | 3.1004 | 552.9141 | -1.0851 | 93.5511 | 202.0761 | 7.5185 | 57054648 | 3942.4746
2024-06-24 22:26 | 0.98929 | 3.1008 | 539.5078 | -1.8139 | 91.6884 | 200.9549 | 7.5046 | 55840600 | 3944.345
2024-06-24 22:28 | 1.0004 | 3.1458 | 547.5234 | -2.398 | 87.3481 | 199.4358 | 7.5515 | 56817508 | 3946.2212
2024-06-24 22:30 | 0.99826 | 3.1264 | 558.0703 | -2.2099 | 91.3086 | 200.2677 | 7.5434 | 57736856 | 3948.1038
2024-06-24 22:32 | 0.9911 | 3.1239 | 548.0391 | -1.2858 | 85.0333 | 201.0995 | 7.5694 | 56871016 | 3949.9805
2024-06-24 22:34 | 0.98908 | 3.1011 | 538.2188 | -1.3618 | 70.5838 | 195.4572 | 7.5394 | 56430668 | 3951.8679
2024-06-24 22:36 | 0.99233 | 3.1255 | 547.0078 | -1.973 | 70.5114 | 197.3741 | 7.4809 | 57915352 | 3953.7808
2024-06-24 22:38 | 0.98524 | 3.1129 | 548.4844 | -3.3782 | 88.8672 | 200.5208 | 7.4873 | 58022604 | 3955.6873
2024-06-24 22:40 | 0.98315 | 3.1015 | 542.4375 | -2.1195 | 89.048 | 199.1826 | 7.4751 | 56872988 | 3957.5898
2024-06-24 22:42 | 0.98423 | 3.0854 | 546.1875 | -2.1014 | 89.1927 | 198.3869 | 7.4444 | 57119396 | 3959.4756
2024-06-24 22:44 | 0.9898 | 3.1055 | 546.9375 | -1.7994 | 89.9161 | 202.474 | 7.4329 | 57442772 | 3961.3721
2024-06-24 22:46 | 0.9898 | 3.0968 | 552.5859 | -1.9586 | 88.397 | 199.9783 | 7.4572 | 57937024 | 3963.2688
2024-06-24 22:48 | 0.99732 | 3.123 | 549.7734 | -2.0978 | 90.5671 | 200.4847 | 7.4647 | 57617528 | 3965.1658
2024-06-24 22:50 | 0.98365 | 3.0881 | 538.1016 | -1.1194 | 89.6087 | 200.5932 | 7.4664 | 56225572 | 3967.062
2024-06-24 22:52 | 0.98076 | 3.0845 | 546.9844 | -1.633 | 92.249 | 201.1357 | 7.4873 | 57129216 | 3968.9404
2024-06-24 22:54 | 0.98524 | 3.0914 | 546.0469 | -1.9061 | 88.614 | 199.7251 | 7.4404 | 57031304 | 3970.8264
2024-06-24 22:56 | 0.98293 | 3.1147 | 542.3672 | -1.8717 | 92.2852 | 199.9783 | 7.4653 | 56719868 | 3972.7139
2024-06-24 22:58 | 0.98517 | 3.0776 | 539.7188 | -2.2678 | 87.2034 | 200.0868 | 7.5255 | 56370368 | 3974.6008
2024-06-24 23:00 | 0.98452 | 3.0771 | 536.3203 | -2.2551 | 90.9288 | 200.8464 | 7.5 | 55895284 | 3976.4739
2024-06-24 23:02 | 0.98756 | 3.1011 | 545.0156 | -2.6168 | 89.681 | 200.0145 | 7.4705 | 56899180 | 3978.3552
2024-06-24 23:04 | 0.99559 | 3.125 | 546.4219 | -2.6241 | 89.5363 | 198.9656 | 7.4913 | 57241800 | 3980.2446
2024-06-24 23:06 | 1.001 | 3.1324 | 545.8594 | -2.4703 | 91.7245 | 199.2549 | 7.5191 | 57085080 | 3982.1399
2024-06-24 23:08 | 0.99913 | 3.1243 | 543.6328 | -2.0056 | 84.4546 | 198.9656 | 7.5081 | 56754820 | 3984.0215
2024-06-24 23:10 | 0.98322 | 3.0814 | 544.5938 | -1.3708 | 85.7386 | 198.3869 | 7.485 | 56733140 | 3985.9041
2024-06-24 23:12 | 0.98495 | 3.0971 | 542.6953 | -1.199 | 89.9161 | 200.2677 | 7.489 | 56681248 | 3987.78
2024-06-24 23:14 | 0.99089 | 3.1105 | 558.2344 | -1.9079 | 94.5276 | 200.0506 | 7.4844 | 58454252 | 3989.6711
2024-06-24 23:16 | 0.99262 | 3.1111 | 548.5781 | -1.4233 | 87.8002 | 199.0741 | 7.4821 | 57271104 | 3991.5674
2024-06-24 23:18 | 1.0017 | 3.1364 | 549.75 | -1.2876 | 90.4586 | 199.9421 | 7.4855 | 57393444 | 3993.4617
2024-06-24 23:20 | 0.97982 | 3.0675 | 537.4219 | -1.9206 | 91.0554 | 199.7975 | 7.4913 | 56010088 | 3995.3438
2024-06-24 23:22 | 0.9872 | 3.1149 | 552.75 | -2.1087 | 87.8725 | 200.8825 | 7.4664 | 57607588 | 3997.2268
2024-06-24 23:24 | 0.99993 | 3.1252 | 549.0469 | -2.5752 | 89.0661 | 199.7613 | 7.4832 | 57270844 | 3999.1189
2024-06-24 23:26 | 0.98792 | 3.104 | 547.1016 | -2.3944 | 88.1981 | 200.3762 | 7.434 | 56945364 | 4001.0061
2024-06-24 23:28 | 0.99342 | 3.1264 | 542.1094 | -2.6114 | 89.8799 | 200.2315 | 7.4653 | 56255680 | 4002.8845
2024-06-24 23:30 | 0.98611 | 3.0782 | 539.9531 | -2.36 | 90.8565 | 200.774 | 7.4566 | 55910896 | 4004.7537
2024-06-24 23:32 | 0.99537 | 3.1149 | 539.3438 | -2.36 | 89.0119 | 199.5443 | 7.4635 | 55847800 | 4006.6255
2024-06-24 23:34 | 0.98343 | 3.0995 | 544.7109 | -3.0165 | 91.6341 | 199.2911 | 7.478 | 56550060 | 4008.499
2024-06-24 23:36 | 0.9979 | 3.1351 | 552.7969 | -1.7994 | 88.8129 | 200.4847 | 7.4832 | 57240840 | 4010.3806
2024-06-24 23:38 | 0.99674 | 3.1292 | 551.4609 | -1.3419 | 88.614 | 199.906 | 7.4624 | 56978888 | 4012.2437
2024-06-24 23:40 | 0.98293 | 3.0995 | 547.7344 | -1.4377 | 85.3769 | 199.1102 | 7.5237 | 56790300 | 4014.1079
2024-06-24 23:42 | 0.99486 | 3.1183 | 547.2188 | -0.53168 | 92.3575 | 200.1953 | 7.4416 | 56810416 | 4015.9858
2024-06-24 23:44 | 0.99537 | 3.1198 | 550.7109 | -0.84274 | 85.9918 | 199.1826 | 7.4711 | 57222328 | 4017.8682
2024-06-24 23:46 | 0.98749 | 3.087 | 553.1719 | -1.0109 | 92.3937 | 201.0634 | 7.4988 | 57403656 | 4019.7478
2024-06-24 23:48 | 0.98098 | 3.0832 | 543.3281 | -1.463 | 88.0353 | 199.5081 | 7.4792 | 56494168 | 4021.6177
2024-06-24 23:50 | 0.98481 | 3.0883 | 543.4453 | -1.1122 | 92.9543 | 200.7379 | 7.5203 | 56637852 | 4023.4954
2024-06-24 23:52 | 0.98553 | 3.0957 | 538.5234 | -1.9983 | 88.7768 | 200.2315 | 7.5573 | 56052504 | 4025.3721
2024-06-24 23:54 | 0.98315 | 3.0946 | 550.1719 | -1.7397 | 88.0715 | 199.9421 | 7.5463 | 57264940 | 4027.25
2024-06-24 23:56 | 0.99891 | 3.106 | 557.7422 | -2.5843 | 89.3193 | 200.1591 | 7.5295 | 58252808 | 4029.1414
2024-06-24 23:58 | 0.99132 | 3.1176 | 551.2969 | -2.4902 | 88.9214 | 199.6166 | 7.5434 | 57505544 | 4031.0322
2024-06-25 | 0.98618 | 3.0888 | 551.3906 | -2.9767 | 90.6214 | 198.1698 | 7.5561 | 57391788 | 4032.9138
2024-06-25 00:02 | 0.99769 | 3.1246 | 545.3672 | -2.9876 | 87.9087 | 198.8209 | 7.5556 | 56935884 | 4034.801
2024-06-25 00:04 | 0.99609 | 3.1371 | 554.6484 | -2.0038 | 88.2704 | 198.9294 | 7.5666 | 57879992 | 4036.6897
2024-06-25 00:06 | 0.99248 | 3.1221 | 551.4141 | -1.6873 | 89.0842 | 201.2442 | 7.5625 | 57591872 | 4038.5901
2024-06-25 00:08 | 0.99602 | 3.1127 | 549.0469 | -1.7433 | 90.8022 | 200.5208 | 7.5949 | 57541384 | 4040.4893
2024-06-25 00:10 | 0.98597 | 3.1026 | 549.8672 | -1.747 | 87.9087 | 197.8805 | 7.5388 | 57701220 | 4042.3718
2024-06-25 00:12 | 0.9856 | 3.0894 | 547.2188 | -1.1918 | 89.898 | 200.0506 | 7.5324 | 57398800 | 4044.2659
2024-06-25 00:14 | 0.98937 | 3.0968 | 553.4297 | -0.65828 | 91.6703 | 200.5932 | 7.5035 | 57728016 | 4046.1492
2024-06-25 00:16 | 0.98163 | 3.0919 | 550.4297 | -1.5372 | 89.1023 | 200.4123 | 7.5064 | 57637000 | 4048.0374
2024-06-25 00:18 | 0.99183 | 3.1028 | 543.6562 | -1.7307 | 90.9469 | 199.9421 | 7.4855 | 57025128 | 4049.9304
2024-06-25 00:20 | 0.97772 | 3.0762 | 538.9922 | -2.0291 | 89.5725 | 200.5932 | 7.5174 | 56415204 | 4051.825
2024-06-25 00:22 | 0.9906 | 3.0943 | 537.2578 | -2.2768 | 91.2363 | 200.6293 | 7.5243 | 56281792 | 4053.7075
2024-06-25 00:24 | 0.99378 | 3.1 | 552.5859 | -2.8809 | 88.5778 | 200.0145 | 7.5093 | 57813280 | 4055.6072
2024-06-25 00:26 | 0.98047 | 3.0888 | 538.6641 | -2.7814 | 90.6395 | 199.8336 | 7.4797 | 56453240 | 4057.4966
2024-06-25 00:28 | 0.96882 | 3.0536 | 536.4375 | -2.8845 | 91.5799 | 199.6528 | 7.4826 | 56315980 | 4059.3782
2024-06-25 00:30 | 0.98315 | 3.0939 | 546.0703 | -2.9876 | 88.6502 | 199.7613 | 7.4983 | 57253880 | 4061.2666
2024-06-25 00:32 | 0.98727 | 3.0877 | 535.9688 | -1.8211 | 86.7332 | 200.2315 | 7.4855 | 56122752 | 4063.1587
2024-06-25 00:34 | 0.96897 | 3.0505 | 541.3594 | -2.0291 | 90.2054 | 200.6293 | 7.4867 | 56978108 | 4065.0474
2024-06-25 00:36 | 0.98777 | 3.1127 | 549.2344 | -1.8537 | 90.2597 | 200.4123 | 7.485 | 57757776 | 4066.9468
2024-06-25 00:38 | 0.98864 | 3.0961 | 544.7109 | -1.6493 | 87.4566 | 199.1464 | 7.4705 | 57111352 | 4068.8442
2024-06-25 00:40 | 0.98394 | 3.0959 | 543.1406 | -0.92231 | 88.6683 | 200.34 | 7.4803 | 56922392 | 4070.7329
2024-06-25 00:42 | 0.98365 | 3.0758 | 550.0078 | -0.73423 | 90.0608 | 201.2804 | 7.4786 | 57543548 | 4072.605
2024-06-25 00:44 | 0.98626 | 3.0971 | 546.375 | -1.7325 | 90.3139 | 199.7251 | 7.5006 | 56992144 | 4074.4844
2024-06-25 00:46 | 0.98582 | 3.0845 | 542.1562 | -1.8446 | 94.0574 | 201.9314 | 7.4653 | 56649244 | 4076.3684
2024-06-25 00:48 | 0.99103 | 3.1058 | 545.3203 | -2.3727 | 90.531 | 200.4123 | 7.5214 | 57224088 | 4078.2581
2024-06-25 00:50 | 0.98315 | 3.0868 | 550.0781 | -2.474 | 94.1117 | 199.8698 | 7.5231 | 57476988 | 4080.145
2024-06-25 00:52 | 0.98466 | 3.085 | 548.4844 | -2.521 | 89.8257 | 200.2315 | 7.5266 | 57408728 | 4082.0276
2024-06-25 00:54 | 0.98756 | 3.0993 | 555.7266 | -3.1539 | 87.7459 | 199.5443 | 7.5642 | 58216532 | 4083.9194
2024-06-25 00:56 | 0.99132 | 3.1058 | 545.3438 | -2.9098 | 86.4077 | 198.8932 | 7.5394 | 57080008 | 4085.8083
2024-06-25 00:58 | 0.98864 | 3.0811 | 545.7188 | -2.5228 | 88.397 | 200.4123 | 7.5179 | 57143704 | 4087.6965
2024-06-25 01:00 | 0.99154 | 3.1035 | 541.4297 | -3.0111 | 88.4693 | 198.0975 | 7.5179 | 56815820 | 4089.594
2024-06-25 01:02 | 0.9822 | 3.0816 | 542.2266 | -0.92412 | 91.2001 | 199.9783 | 7.4855 | 57142204 | 4091.4958
2024-06-25 01:04 | 0.99935 | 3.1254 | 545.2734 | -1.4377 | 91.616 | 200.2677 | 7.4919 | 57292420 | 4093.3965
2024-06-25 01:06 | 0.98575 | 3.0912 | 555.7266 | -1.9224 | 88.397 | 198.8932 | 7.4468 | 58266308 | 4095.2988
2024-06-25 01:08 | 0.97562 | 3.0697 | 535.1719 | -1.067 | 88.9214 | 199.7975 | 7.4201 | 56135184 | 4097.1948
2024-06-25 01:10 | 0.99067 | 3.1208 | 536.8594 | -1.3111 | 91.1277 | 200.557 | 7.4242 | 56216016 | 4099.0903
2024-06-25 01:12 | 0.99045 | 3.0988 | 550.0547 | -1.463 | 91.5437 | 199.8336 | 7.4583 | 57449892 | 4100.9619
2024-06-25 01:14 | 0.98575 | 3.1019 | 553.0781 | -1.5101 | 93.1713 | 201.3527 | 7.4664 | 58013404 | 4102.8589
2024-06-25 01:16 | 0.9877 | 3.0975 | 552.5391 | -2.4541 | 91.9958 | 200.3038 | 7.4439 | 58130032 | 4104.7583
2024-06-25 01:18 | 1.003 | 3.1263 | 551.1328 | -2.0996 | 89.4278 | 200.0506 | 7.511 | 57883392 | 4106.6675
2024-06-25 01:20 | 0.98474 | 3.0991 | 545.1094 | -2.4631 | 88.7225 | 200.2677 | 7.5885 | 57323988 | 4108.5703
2024-06-25 01:22 | 0.99566 | 3.1062 | 551.5078 | -2.8592 | 91.0373 | 199.0741 | 7.5139 | 58070924 | 4110.4697
2024-06-25 01:24 | 0.99486 | 3.1236 | 548.6484 | -2.36 | 89.8799 | 199.3996 | 7.5156 | 57941752 | 4112.3862
2024-06-25 01:26 | 0.98792 | 3.0881 | 547.9922 | -2.7452 | 89.7352 | 199.5443 | 7.5162 | 57872440 | 4114.2983
2024-06-25 01:28 | 0.97975 | 3.0939 | 548.8594 | -2.5517 | 91.1097 | 198.8932 | 7.5463 | 57792056 | 4116.1968
2024-06-25 01:30 | 0.98184 | 3.0704 | 538.7344 | -2.3474 | 90.4586 | 197.9167 | 7.5197 | 56798288 | 4118.1025
2024-06-25 01:32 | 0.98553 | 3.0914 | 544.9688 | -1.8428 | 88.3066 | 200.3762 | 7.5023 | 57382396 | 4120.0093
2024-06-25 01:34 | 0.99334 | 3.116 | 547.8516 | -1.6638 | 88.9938 | 200.5208 | 7.5179 | 57587828 | 4121.9155
2024-06-25 01:36 | 0.99284 | 3.1122 | 547.5469 | -1.2297 | 88.2885 | 199.4358 | 7.4988 | 57359648 | 4123.8184
2024-06-25 01:38 | 0.98966 | 3.0872 | 540.3984 | -1.0507 | 90.0608 | 200.1591 | 7.4774 | 56586600 | 4125.7051
2024-06-25 01:40 | 0.97786 | 3.0727 | 543.1875 | -0.88795 | 90.9288 | 199.0379 | 7.5179 | 56975956 | 4127.5869
2024-06-25 01:42 | 0.98582 | 3.0872 | 542.1562 | -1.2153 | 91.6703 | 201.0272 | 7.4954 | 56989164 | 4129.46
2024-06-25 01:44 | 0.98712 | 3.1187 | 549.1406 | -1.9658 | 92.0681 | 200.9187 | 7.5341 | 57944572 | 4131.3701
2024-06-25 01:46 | 0.99617 | 3.1266 | 550.0547 | -2.1068 | 90.8022 | 200.6655 | 7.5515 | 57942536 | 4133.2773
2024-06-25 01:48 | 0.98611 | 3.1066 | 550.8047 | -1.8916 | 88.6502 | 200.9549 | 7.5347 | 57873592 | 4135.1792
2024-06-25 01:50 | 0.9796 | 3.0771 | 549 | -2.3962 | 92.6468 | 200.4485 | 7.5382 | 57806860 | 4137.0791
2024-06-25 01:52 | 0.99132 | 3.11 | 550.4062 | -3.5319 | 92.466 | 198.64 | 7.4763 | 58201272 | 4138.9819
2024-06-25 01:54 | 0.98336 | 3.0979 | 543.75 | -3.2172 | 87.6555 | 199.1464 | 7.5035 | 57327084 | 4140.8945
2024-06-25 01:56 | 0.98647 | 3.0964 | 548.0625 | -2.5807 | 87.8906 | 199.1102 | 7.5122 | 57830812 | 4142.8018
2024-06-25 01:58 | 0.99334 | 3.1143 | 541.6875 | -2.3166 | 87.764 | 197.989 | 7.5064 | 57061140 | 4144.709
2024-06-25 02:00 | 0.97823 | 3.0521 | 544.7578 | -1.9405 | 89.7172 | 199.4719 | 7.489 | 57189456 | 4146.6104
2024-06-25 02:02 | 0.9911 | 3.0872 | 543.9844 | -1.4703 | 90.5852 | 200.4123 | 7.4346 | 57303092 | 4148.5039
2024-06-25 02:04 | 0.98184 | 3.0821 | 543.1406 | -1.7216 | 89.3374 | 199.5081 | 7.4572 | 57262836 | 4150.4102
2024-06-25 02:06 | 0.97931 | 3.0639 | 543.1641 | -1.2659 | 90.4225 | 199.1826 | 7.4907 | 57313932 | 4152.3159
2024-06-25 02:08 | 0.96853 | 3.0539 | 549.2344 | -1.2442 | 92.7554 | 200.0145 | 7.5012 | 58151092 | 4154.2188
2024-06-25 02:10 | 0.98568 | 3.0995 | 541.0078 | -1.9206 | 86.8598 | 200.6655 | 7.4931 | 57449968 | 4156.1157
2024-06-25 02:12 | 0.99313 | 3.1017 | 545.8594 | -2.275 | 89.247 | 200.123 | 7.4954 | 57720476 | 4158.0327
2024-06-25 02:14 | 0.98387 | 3.1019 | 550.7344 | -2.5029 | 89.898 | 199.5443 | 7.5064 | 58334552 | 4159.9419
2024-06-25 02:16 | 0.98134 | 3.1033 | 551.4609 | -2.2588 | 92.9 | 201.3889 | 7.5087 | 58362156 | 4161.8525
2024-06-25 02:18 | 0.98105 | 3.0744 | 543.3516 | -2.6186 | 89.6448 | 200.5932 | 7.5168 | 57406672 | 4163.7642
2024-06-25 02:20 | 0.96477 | 3.0626 | 547.3828 | -2.5752 | 89.9703 | 199.6166 | 7.4878 | 57612072 | 4165.6582
2024-06-25 02:22 | 0.97454 | 3.0823 | 547.8281 | -2.8194 | 87.0045 | 198.5677 | 7.4873 | 57781564 | 4167.5557
2024-06-25 02:24 | 0.97895 | 3.0896 | 543.375 | -3.1811 | 89.3193 | 199.2549 | 7.4855 | 57238896 | 4169.4546
2024-06-25 02:26 | 0.97519 | 3.0413 | 544.5703 | -2.4939 | 86.5343 | 199.5443 | 7.4826 | 57291676 | 4171.3491
2024-06-25 02:28 | 0.97823 | 3.0442 | 549.6797 | -1.4124 | 90.9288 | 200.3762 | 7.489 | 57853820 | 4173.2432
2024-06-25 02:30 | 0.9856 | 3.0934 | 544.3125 | -0.99826 | 87.8545 | 200.4123 | 7.4878 | 57386380 | 4175.1465
2024-06-25 02:32 | 0.98286 | 3.0856 | 548.4844 | -1.1086 | 91.5256 | 199.3273 | 7.4925 | 57875324 | 4177.0542
2024-06-25 02:34 | 0.98524 | 3.07 | 547.2188 | -0.8988 | 89.3374 | 201.8952 | 7.5058 | 57741776 | 4178.9585
2024-06-25 02:36 | 0.97881 | 3.0718 | 546.9375 | -1.5028 | 93.0628 | 199.6528 | 7.5035 | 57712100 | 4180.8599
2024-06-25 02:38 | 0.98401 | 3.0754 | 544.7109 | -1.6222 | 89.0299 | 201.7506 | 7.4508 | 57184536 | 4182.7573
2024-06-25 02:40 | 0.98343 | 3.0794 | 547.5234 | -2.4161 | 89.464 | 200.123 | 7.485 | 57479792 | 4184.6558
2024-06-25 02:42 | 0.97266 | 3.0802 | 545.8125 | -2.6837 | 86.7694 | 199.3273 | 7.4873 | 57373488 | 4186.5288
2024-06-25 02:44 | 0.98683 | 3.0897 | 548.4609 | -1.8772 | 92.9181 | 199.2188 | 7.4769 | 57455404 | 4188.4282
2024-06-25 02:46 | 0.98003 | 3.0669 | 545.9531 | -2.36 | 90.5671 | 200.6293 | 7.4942 | 57192692 | 4190.3262
2024-06-25 02:48 | 0.9877 | 3.0877 | 542.9062 | -2.2732 | 91.3809 | 201.7144 | 7.4682 | 56776248 | 4192.2095
2024-06-25 02:50 | 0.99761 | 3.1212 | 538.0078 | -2.946 | 90.5852 | 201.2804 | 7.4826 | 56408548 | 4194.1055
2024-06-25 02:52 | 0.99899 | 3.1333 | 550.9688 | -2.5156 | 86.462 | 198.4954 | 7.4844 | 57742796 | 4196.0029
2024-06-25 02:54 | 0.98568 | 3.0928 | 546.4219 | -1.8971 | 92.4479 | 199.0017 | 7.4641 | 57045992 | 4197.896
2024-06-25 02:56 | 0.99436 | 3.1221 | 550.5469 | -1.9405 | 90.4044 | 199.2549 | 7.4479 | 57279300 | 4199.7812
2024-06-25 02:58 | 1.0037 | 3.1221 | 550.2656 | -0.91146 | 90.748 | 201.7506 | 7.478 | 57225380 | 4201.6709
2024-06-25 03:00 | 0.99949 | 3.1246 | 548.4844 | -1.3401 | 90.2959 | 200.4847 | 7.4873 | 57064716 | 4203.5557
2024-06-25 03:02 | 0.99306 | 3.1089 | 555.7266 | -1.9911 | 87.4928 | 199.5081 | 7.4716 | 57768384 | 4205.4365
2024-06-25 03:04 | 1.0093 | 3.1362 | 549.6328 | -0.90784 | 91.5618 | 201.0995 | 7.5139 | 57011760 | 4207.3208
2024-06-25 03:06 | 0.98626 | 3.1004 | 549.9141 | -2.3763 | 89.8618 | 198.206 | 7.4346 | 56917676 | 4209.1973
2024-06-25 03:08 | 0.99067 | 3.1026 | 549.3047 | -2.0761 | 89.8076 | 200.557 | 7.5179 | 56780724 | 4211.0576
2024-06-25 03:10 | 0.99949 | 3.1181 | 548.6016 | -2.0164 | 89.5906 | 200.0145 | 7.5006 | 56708044 | 4212.9214
2024-06-25 03:12 | 0.9856 | 3.0823 | 539.0859 | -2.0454 | 88.6321 | 200.6293 | 7.5284 | 55772764 | 4214.7886
2024-06-25 03:14 | 0.98633 | 3.0756 | 541.8984 | -2.2624 | 87.2215 | 200.0868 | 7.548 | 55845052 | 4216.6479
2024-06-25 03:16 | 0.98966 | 3.1102 | 550.8516 | -2.3763 | 91.0012 | 201.5336 | 7.5422 | 56767712 | 4218.5083
2024-06-25 03:18 | 0.99407 | 3.1169 | 546.8906 | -3.9153 | 90.2778 | 198.3869 | 7.5405 | 56334992 | 4220.3662
2024-06-25 03:20 | 0.98604 | 3.0816 | 540.8438 | -3.0183 | 88.5236 | 198.1698 | 7.4994 | 55784868 | 4222.2085
2024-06-25 03:22 | 0.98872 | 3.0953 | 542.7891 | -2.1792 | 87.113 | 198.9294 | 7.4595 | 56082876 | 4224.0649
2024-06-25 03:24 | 0.99465 | 3.1046 | 553.5703 | -1.7506 | 91.0735 | 199.6889 | 7.4485 | 57271292 | 4225.9321
2024-06-25 03:26 | 0.99667 | 3.1105 | 540.6797 | -1.4142 | 89.7714 | 199.9421 | 7.4641 | 55792196 | 4227.7935
2024-06-25 03:28 | 0.9945 | 3.0968 | 539.1094 | -0.89699 | 91.9054 | 200.774 | 7.4554 | 55388360 | 4229.6548
2024-06-25 03:30 | 1.0033 | 3.1123 | 549.1641 | -1.0616 | 85.9013 | 199.8336 | 7.4439 | 56101060 | 4231.4907
2024-06-25 03:32 | 0.99371 | 3.1131 | 549.8203 | -0.96571 | 88.397 | 200.123 | 7.441 | 56143428 | 4233.354
2024-06-25 03:34 | 0.99074 | 3.1149 | 548.0391 | -1.4938 | 95.5765 | 201.4612 | 7.4624 | 55838552 | 4235.186
2024-06-25 03:36 | 0.99566 | 3.1161 | 549.6797 | -2.2154 | 90.4225 | 201.0272 | 7.4902 | 55956364 | 4237.0249
2024-06-25 03:38 | 0.99682 | 3.1154 | 543.0469 | -2.5282 | 92.6649 | 200.4123 | 7.4815 | 55354272 | 4238.8682
2024-06-25 03:40 | 1.004 | 3.1274 | 550.0547 | -2.9821 | 87.1672 | 197.8082 | 7.485 | 56290776 | 4240.7197
2024-06-25 03:42 | 0.99761 | 3.114 | 540.2812 | -2.6602 | 92.1767 | 199.0017 | 7.522 | 54878336 | 4242.5659
2024-06-25 03:44 | 0.98951 | 3.0886 | 542.7188 | -2.8429 | 89.6629 | 201.1357 | 7.4861 | 54930960 | 4244.3813
2024-06-25 03:46 | 0.99378 | 3.108 | 546.9844 | -3.1648 | 92.1405 | 198.9656 | 7.5162 | 55460960 | 4246.21
2024-06-25 03:48 | 0.99674 | 3.123 | 534.8906 | -2.096 | 86.1907 | 199.0379 | 7.5463 | 54114620 | 4248.043
2024-06-25 03:50 | 0.99429 | 3.0914 | 554.3438 | -2.3673 | 86.2269 | 196.6869 | 7.5237 | 56281832 | 4249.8726
2024-06-25 03:52 | 1.0004 | 3.1038 | 549.4922 | -2.0309 | 98.6328 | 201.8229 | 7.5451 | 56060596 | 4251.7158
2024-06-25 03:54 | 1.0014 | 3.1134 | 545.4844 | -1.9423 | 92.7011 | 200.0506 | 7.5637 | 55210880 | 4253.5503
2024-06-25 03:56 | 1.003 | 3.1132 | 549.9375 | -0.96029 | 94.1117 | 200.4485 | 7.5012 | 55266348 | 4255.3501
2024-06-25 03:58 | 0.9945 | 3.1147 | 550.1016 | 0.46296 | 69.6434 | 196.9763 | 7.4884 | 55702912 | 4257.1733
2024-06-25 04:00 | 0.99682 | 3.0946 | 553.1016 | -1.4486 | 89.8257 | 201.7144 | 7.5243 | 56677040 | 4259.0137
2024-06-25 04:02 | 0.99146 | 3.108 | 533.4375 | -2.5644 | 102.0327 | 201.7144 | 7.5041 | 54255036 | 4260.8662
2024-06-25 04:04 | 0.98864 | 3.0847 | 545.4375 | -2.9948 | 91.3809 | 200.0506 | 7.5417 | 55059148 | 4262.6851
2024-06-25 04:06 | 0.99906 | 3.1275 | 556.9219 | -2.2588 | 91.5075 | 199.7975 | 7.4936 | 56118372 | 4264.4985
2024-06-25 04:08 | 0.99776 | 3.1046 | 539.625 | -2.4902 | 90.6214 | 199.5443 | 7.4774 | 54617828 | 4266.3223
2024-06-25 04:10 | 0.99306 | 3.1049 | 543.4219 | -2.8881 | 90.0427 | 199.3996 | 7.4601 | 55124140 | 4268.1606
2024-06-25 04:12 | 0.99884 | 3.1263 | 543.375 | -3.0979 | 87.963 | 199.0017 | 7.5168 | 55192584 | 4269.9937
2024-06-25 04:14 | 0.9906 | 3.1192 | 541.0781 | -2.9152 | 90.1331 | 198.7847 | 7.4855 | 55056444 | 4271.8345
2024-06-25 04:16 | 1.0029 | 3.1201 | 544.1484 | -2.011 | 92.4479 | 198.3507 | 7.4988 | 55564260 | 4273.6831
2024-06-25 04:18 | 0.9911 | 3.0952 | 547.6641 | -1.7795 | 88.4332 | 198.9656 | 7.5642 | 55898664 | 4275.5298
2024-06-25 04:20 | 1.0009 | 3.1219 | 551.7891 | -1.8302 | 91.5075 | 199.3634 | 7.5307 | 56369224 | 4277.3794
2024-06-25 04:22 | 1.0016 | 3.1284 | 540.75 | -0.92231 | 90.7299 | 199.6889 | 7.6128 | 55435624 | 4279.2368
2024-06-25 04:24 | 0.994 | 3.1116 | 539.1094 | -1.7524 | 90.7299 | 199.9783 | 7.5509 | 55315804 | 4281.0938
2024-06-25 04:26 | 1.0008 | 3.1194 | 553.9453 | -1.4974 | 88.9214 | 200.557 | 7.5231 | 56887768 | 4282.9473
2024-06-25 04:28 | 0.99689 | 3.1141 | 543.0234 | -1.2985 | 92.7734 | 201.7144 | 7.4873 | 55863572 | 4284.7944
2024-06-25 04:30 | 0.99617 | 3.1104 | 553.1016 | -1.577 | 93.6596 | 201.7144 | 7.4797 | 56999588 | 4286.6538
2024-06-25 04:32 | 0.98987 | 3.1022 | 542.1797 | -1.9097 | 78.7941 | 197.4103 | 7.5023 | 55874032 | 4288.5137
2024-06-25 04:34 | 0.99725 | 3.1145 | 555.6562 | -1.0109 | 81.6876 | 198.6039 | 7.5012 | 57810876 | 4290.3833
2024-06-25 04:36 | 1.0025 | 3.1366 | 545.6484 | -2.8302 | 78.8122 | 199.4358 | 7.4902 | 57087456 | 4292.2866
2024-06-25 04:38 | 1.0051 | 3.1373 | 550.125 | -2.5264 | 80.259 | 199.7251 | 7.5064 | 57432596 | 4294.1919
2024-06-25 04:40 | 0.99624 | 3.1037 | 545.6953 | -2.3329 | 68.3051 | 198.4954 | 7.5017 | 56725624 | 4296.0776
2024-06-25 04:42 | 0.99038 | 3.1033 | 550.0078 | -2.7091 | 63.3681 | 198.5315 | 7.4618 | 57346440 | 4297.9546
2024-06-25 04:44 | 0.99559 | 3.1154 | 549.6562 | -3.7905 | 94.6 | 202.5825 | 7.4873 | 57235892 | 4299.8408
2024-06-25 04:46 | 0.99682 | 3.116 | 556.1484 | -2.4378 | 91.9958 | 199.7251 | 7.5174 | 57313576 | 4301.7124
2024-06-25 04:48 | 0.99552 | 3.1075 | 538.8984 | -1.5969 | 90.1874 | 201.5336 | 7.5075 | 55560064 | 4303.5723
2024-06-25 04:50 | 1.0012 | 3.1349 | 552.1172 | -1.1791 | 91.0012 | 199.7251 | 7.5341 | 56848612 | 4305.438
2024-06-25 04:52 | 0.98814 | 3.0899 | 536.2266 | -1.2786 | 91.2724 | 201.3165 | 7.5255 | 54923780 | 4307.2954
2024-06-25 04:54 | 0.99566 | 3.1241 | 550.0312 | -1.5553 | 90.3863 | 199.3273 | 7.515 | 56485812 | 4309.1484
2024-06-25 04:56 | 0.99725 | 3.1189 | 546.5391 | -0.83912 | 89.1927 | 199.906 | 7.5052 | 56176212 | 4311.0103
2024-06-25 04:58 | 1.0012 | 3.1463 | 548.25 | -2.0001 | 86.9141 | 199.0741 | 7.5307 | 56450432 | 4312.876
2024-06-25 05:00 | 1.0061 | 3.1129 | 545.0859 | -2.0851 | 93.3702 | 199.9421 | 7.5359 | 56026848 | 4314.7251
2024-06-25 05:02 | 0.98995 | 3.0901 | 544.3125 | -2.492 | 89.6991 | 199.4358 | 7.456 | 55751992 | 4316.5791
2024-06-25 05:04 | 0.99732 | 3.1179 | 552.1406 | -2.4722 | 86.3715 | 200.774 | 7.4618 | 56776724 | 4318.437
2024-06-25 05:06 | 0.99392 | 3.1118 | 538.875 | -2.4902 | 90.965 | 201.0272 | 7.452 | 55485136 | 4320.2969
2024-06-25 05:08 | 0.9945 | 3.1056 | 545.4844 | -2.7633 | 89.6991 | 200.4485 | 7.4988 | 55920976 | 4322.1567
2024-06-25 05:10 | 1.0009 | 3.1116 | 553.3125 | -2.8573 | 89.2289 | 197.989 | 7.4525 | 56773124 | 4324.0132
2024-06-25 05:12 | 0.99327 | 3.0912 | 552.0938 | -2.3691 | 90.115 | 199.1102 | 7.4688 | 56648080 | 4325.8696
2024-06-25 05:14 | 1.0031 | 3.1216 | 553.5938 | -2.1575 | 91.3086 | 200.774 | 7.5 | 56752316 | 4327.7246
2024-06-25 05:16 | 0.99754 | 3.1311 | 551.1094 | -1.9875 | 90.8203 | 201.0995 | 7.4606 | 56497628 | 4329.582
2024-06-25 05:18 | 1.0099 | 3.1263 | 554.4844 | -1.4323 | 89.1927 | 200.3038 | 7.4612 | 56943124 | 4331.4395
2024-06-25 05:20 | 1.0028 | 3.1254 | 547.9688 | -1.7343 | 91.5979 | 199.5804 | 7.4821 | 56126492 | 4333.2993
2024-06-25 05:22 | 1.0056 | 3.125 | 553.2891 | -0.8554 | 87.4204 | 200.2315 | 7.5278 | 56745900 | 4335.1484
2024-06-25 05:24 | 1.0086 | 3.1483 | 544.0547 | -1.3093 | 89.2289 | 199.9421 | 7.5139 | 55872040 | 4337.0068
2024-06-25 05:26 | 0.9958 | 3.1217 | 551.1562 | -1.3202 | 92.683 | 201.8591 | 7.4902 | 56428244 | 4338.8662
2024-06-25 05:28 | 0.99935 | 3.1239 | 553.8984 | -1.4576 | 92.7373 | 200.7017 | 7.5029 | 56634428 | 4340.7197
2024-06-25 05:30 | 0.99617 | 3.1058 | 549.9375 | -2.1195 | 89.7895 | 200.3038 | 7.4716 | 56352816 | 4342.5723
2024-06-25 05:32 | 1.006 | 3.1322 | 549.5859 | -1.8229 | 90.6033 | 201.2804 | 7.5492 | 56267476 | 4344.4243
2024-06-25 05:34 | 0.98814 | 3.1093 | 547.9219 | -2.143 | 93.099 | 200.4123 | 7.5098 | 55949568 | 4346.2598
2024-06-25 05:36 | 0.99016 | 3.1151 | 549.375 | -3.9189 | 89.265 | 200.1953 | 7.5312 | 56369120 | 4348.1123
2024-06-25 05:38 | 1.001 | 3.1364 | 547.2188 | -2.6313 | 88.6502 | 200.3038 | 7.5503 | 56221520 | 4349.9731
2024-06-25 05:40 | 1.0064 | 3.1541 | 541.9453 | -1.9803 | 85.9194 | 197.989 | 7.5527 | 55558164 | 4351.835
2024-06-25 05:42 | 0.99486 | 3.131 | 546.7734 | -2.8393 | 84.9971 | 197.7358 | 7.5613 | 56200300 | 4353.6968
2024-06-25 05:44 | 0.99089 | 3.1179 | 552.0703 | -1.6692 | 88.2885 | 200.123 | 7.5637 | 56695212 | 4355.5532
2024-06-25 05:46 | 0.98951 | 3.1015 | 553.5469 | -1.4431 | 94.4372 | 200.8825 | 7.5434 | 56970996 | 4357.4072
2024-06-25 05:48 | 0.98394 | 3.1022 | 544.9688 | -1.7216 | 87.764 | 199.6528 | 7.5278 | 56161460 | 4359.2617
2024-06-25 05:50 | 0.9885 | 3.0971 | 547.0781 | -1.2894 | 89.2289 | 199.6889 | 7.5359 | 56550568 | 4361.1216
2024-06-25 05:52 | 0.99356 | 3.1149 | 544.125 | -1.1429 | 92.3756 | 199.4719 | 7.5197 | 56489232 | 4362.9863
2024-06-25 05:54 | 0.99624 | 3.1194 | 547.5 | -1.5788 | 95.034 | 200.2677 | 7.5069 | 56937764 | 4364.8589
2024-06-25 05:56 | 0.99566 | 3.1214 | 552.9141 | -1.7994 | 94.4553 | 200.6655 | 7.5127 | 57451244 | 4366.7397
2024-06-25 05:58 | 0.99125 | 3.1174 | 545.1562 | -2.0851 | 93.1351 | 200.4847 | 7.5214 | 56742884 | 4368.6177
2024-06-25 06:00 | 0.9872 | 3.116 | 546.2812 | -2.181 | 95.3957 | 199.906 | 7.4751 | 56811020 | 4370.4941
2024-06-25 06:02 | 0.98785 | 3.1067 | 546.2344 | -2.7434 | 90.0427 | 199.3273 | 7.526 | 56090296 | 4372.3691
2024-06-25 06:04 | 0.98777 | 3.0836 | 538.3594 | -2.8628 | 92.4841 | 200.774 | 7.5243 | 55842396 | 4374.2334
2024-06-25 06:06 | 0.99515 | 3.1214 | 554.1797 | -3.729 | 90.6395 | 199.4358 | 7.5318 | 57309492 | 4376.1001
2024-06-25 06:08 | 0.98987 | 3.0928 | 547.875 | -3.0382 | 86.8056 | 197.555 | 7.5272 | 56583804 | 4377.9634
2024-06-25 06:10 | 0.99146 | 3.1058 | 548.7656 | -1.8591 | 88.0715 | 199.5081 | 7.522 | 56921812 | 4379.814
2024-06-25 06:12 | 0.99465 | 3.1132 | 551.1797 | -1.7524 | 91.616 | 200.1591 | 7.5596 | 57295728 | 4381.6914
2024-06-25 06:14 | 0.98929 | 3.1091 | 545.5078 | -1.4251 | 85.7747 | 198.3145 | 7.5237 | 56534984 | 4383.563
2024-06-25 06:16 | 0.98966 | 3.1026 | 539.6484 | -0.76678 | 91.9777 | 199.5443 | 7.5064 | 56048672 | 4385.4312
2024-06-25 06:18 | 0.97721 | 3.0773 | 546.5156 | -0.61487 | 93.2255 | 201.6782 | 7.5093 | 57153712 | 4387.3052
2024-06-25 06:20 | 0.98611 | 3.0999 | 554.8359 | -1.9513 | 90.3682 | 199.8698 | 7.4907 | 58048688 | 4389.1919
2024-06-25 06:22 | 0.97663 | 3.0697 | 551.1328 | -1.6475 | 91.7065 | 200.9549 | 7.5162 | 57932740 | 4391.0894
2024-06-25 06:24 | 0.97938 | 3.0917 | 550.7344 | -2.3998 | 91.0735 | 200.0506 | 7.4716 | 57989484 | 4392.9902
2024-06-25 06:26 | 0.96687 | 3.0391 | 538.1016 | -2.3636 | 90.1512 | 199.6528 | 7.478 | 56827916 | 4394.8882
2024-06-25 06:28 | 0.97172 | 3.0765 | 547.2422 | -1.8862 | 91.3448 | 200.991 | 7.4647 | 57768748 | 4396.791
2024-06-25 06:30 | 0.97859 | 3.087 | 545.1797 | -2.8393 | 90.9469 | 199.2188 | 7.4572 | 57917492 | 4398.6797
2024-06-25 06:32 | 0.96412 | 3.0375 | 534.0703 | -3.2064 | 91.4894 | 200.8102 | 7.4433 | 56809280 | 4400.5942
2024-06-25 06:34 | 0.97743 | 3.063 | 551.0391 | -2.1105 | 89.0119 | 200.3762 | 7.434 | 58564728 | 4402.5039
2024-06-25 06:36 | 0.96709 | 3.061 | 550.125 | -2.9659 | 86.2269 | 196.7231 | 7.4595 | 58640616 | 4404.4165
2024-06-25 06:38 | 0.96788 | 3.0527 | 544.8047 | -2.0128 | 88.2342 | 197.2656 | 7.4508 | 58073496 | 4406.3301
2024-06-25 06:40 | 0.95783 | 3.0398 | 539.4375 | -1.3292 | 89.265 | 200.123 | 7.4271 | 57671004 | 4408.2402
2024-06-25 06:42 | 0.95378 | 3.0201 | 543.2578 | -2.9351 | 90.4225 | 198.64 | 7.4259 | 58177032 | 4410.1543
2024-06-25 06:44 | 0.95884 | 3.0172 | 542.25 | -0.70168 | 92.2128 | 201.3165 | 7.4323 | 58093468 | 4412.0513
2024-06-25 06:46 | 0.96021 | 3.0377 | 548.6953 | -1.633 | 96.3723 | 201.6059 | 7.4392 | 59054976 | 4413.9697
2024-06-25 06:48 | 0.97642 | 3.065 | 553.3594 | -1.7524 | 94.0755 | 201.5697 | 7.4855 | 59656312 | 4415.9014
2024-06-25 06:50 | 0.96123 | 3.0382 | 542.9297 | -1.879 | 90.3501 | 199.3273 | 7.4323 | 58336940 | 4417.8296
2024-06-25 06:52 | 0.95754 | 3.0295 | 540.2344 | -2.5915 | 88.4151 | 199.6166 | 7.4786 | 58144340 | 4419.748
2024-06-25 06:54 | 0.96101 | 3.0547 | 544.0547 | -2.3383 | 89.1927 | 199.3273 | 7.4618 | 58872916 | 4421.6777
2024-06-25 06:56 | 0.95942 | 3.0317 | 540.8672 | -1.9495 | 91.9958 | 199.7975 | 7.4589 | 58697852 | 4423.624
2024-06-25 06:58 | 0.95812 | 3.004 | 538.9922 | -2.5807 | 90.4225 | 200.1953 | 7.4358 | 58518540 | 4425.5649
2024-06-25 07:00 | 0.9498 | 3.0103 | 540.9141 | -2.219 | 90.5671 | 200.3762 | 7.4589 | 58799988 | 4427.4873
2024-06-25 07:02 | 0.95197 | 3.0181 | 540.3281 | -2.8465 | 94.401 | 198.2784 | 7.4433 | 58881668 | 4429.4272
2024-06-25 07:04 | 0.94828 | 3.0058 | 542.3906 | -2.7579 | 95.4138 | 198.9656 | 7.4456 | 59033464 | 4431.3745
2024-06-25 07:06 | 0.96607 | 3.0357 | 542.8594 | -15.1548 | 0 | 11.7549 | 7.4196 | 59011452 | 4433.2222
2024-06-25 07:08 | 0.95638 | 3.0161 | 542.4141 | -15.0644 | 162.6519 | 205.9462 | 7.474 | 56797664 | 4435.1221
2024-06-25 07:10 | 0.95681 | 3.0295 | 540.4922 | -0.38701 | 67.3286 | 198.4592 | 7.4491 | 56741644 | 4436.9722
2024-06-25 07:12 | 0.95703 | 3.0138 | 537.6797 | -0.33637 | 75.4666 | 199.906 | 7.5075 | 58954568 | 4438.896
2024-06-25 07:14 | 0.95515 | 3.0299 | 546.3516 | -2.6892 | 106.5538 | 202.0761 | 7.5284 | 60786080 | 4440.8877
2024-06-25 07:16 | 0.9532 | 3.0065 | 537.0469 | -4.6875 | 103.2805 | 201.8591 | 7.4815 | 59101720 | 4442.854
2024-06-25 07:18 | 0.94546 | 2.9986 | 538.4297 | -2.8266 | 87.8725 | 200.8102 | 7.4948 | 58795480 | 4444.8145
2024-06-25 07:20 | 0.9519 | 3.0248 | 543.9375 | -3.21 | 97.8009 | 198.5315 | 7.4797 | 59786936 | 4446.7666
2024-06-25 07:22 | 0.95276 | 3.0026 | 542.3438 | -3.1268 | 96.0648 | 200.5208 | 7.4711 | 59514568 | 4448.7324
2024-06-25 07:24 | 0.95508 | 3.0427 | 547.0312 | -0.23872 | 84.3099 | 200.5932 | 7.4913 | 59317732 | 4450.6904
2024-06-25 07:26 | 0.94596 | 2.9836 | 538.5938 | -1.2569 | 82.4653 | 196.9039 | 7.4497 | 58668512 | 4452.6191
2024-06-25 07:28 | 0.95551 | 3.0315 | 542.4141 | -2.8176 | 97.4031 | 201.4612 | 7.4693 | 59352128 | 4454.5752
2024-06-25 07:30 | 0.95587 | 3.0248 | 534.6797 | -1.8428 | 98.4881 | 200.9549 | 7.5133 | 58362016 | 4456.5098
2024-06-25 07:32 | 0.95428 | 3.0342 | 550.5234 | -1.4305 | 94.8532 | 200.557 | 7.4971 | 59745800 | 4458.4565
2024-06-25 07:34 | 0.94763 | 3.0002 | 539.7188 | -1.8754 | 92.2852 | 200.8464 | 7.5237 | 58476368 | 4460.3901
2024-06-25 07:36 | 0.95124 | 3.0188 | 539.1562 | -1.5173 | 85.5216 | 199.6889 | 7.4786 | 58463800 | 4462.3257
2024-06-25 07:38 | 0.93996 | 2.9897 | 536.4844 | -2.2949 | 85.6481 | 200.774 | 7.5231 | 58607104 | 4464.2661
2024-06-25 07:40 | 0.949 | 2.9991 | 536.5781 | -1.5462 | 83.6408 | 198.5315 | 7.5087 | 59074172 | 4466.2173
2024-06-25 07:42 | 0.95566 | 3.0239 | 534.2578 | -1.5227 | 92.3213 | 198.7124 | 7.4433 | 59034040 | 4468.1904
2024-06-25 07:44 | 0.94162 | 2.9818 | 529.4531 | -2.3673 | 95.0882 | 200.34 | 7.4751 | 58953368 | 4470.1475
2024-06-25 07:46 | 0.94857 | 3.0017 | 538.6875 | -2.3673 | 90.6033 | 199.7975 | 7.4531 | 60198440 | 4472.1367
2024-06-25 07:48 | 0.94184 | 2.9903 | 534.1641 | -2.2533 | 89.4459 | 200.1591 | 7.4427 | 59669064 | 4474.1357
2024-06-25 07:50 | 0.9265 | 2.9552 | 533.0391 | -2.2244 | 88.397 | 198.7124 | 7.4369 | 59448036 | 4476.1201
2024-06-25 07:52 | 0.92766 | 2.9423 | 538.7109 | -25 | 0 | 0 | 7.4126 | 59839576 | 4477.8677
2024-06-25 07:54 | 0.94343 | 2.9894 | 540.7266 | -25 | 0 | 0 | 7.4404 | 58634080 | 4479.2686
2024-06-25 07:56 | 0.94372 | 2.9841 | 536.625 | -25 | 0 | 0 | 7.4138 | 57972636 | 4481.189
2024-06-25 07:58 | 0.95161 | 3.0046 | 545.4844 | -4.2137 | 125.5968 | 208.044 | 7.4138 | 58121440 | 4483.0923
2024-06-25 08:00 | 0.94553 | 2.987 | 527.0859 | -1.8681 | 93.4968 | 201.0272 | 7.4253 | 57202236 | 4484.9985
2024-06-25 08:02 | 0.95052 | 3.0243 | 537.6328 | -2.2208 | 90.2778 | 200.5932 | 7.4103 | 58877140 | 4486.9473
2024-06-25 08:04 | 0.93779 | 2.9718 | 535.7578 | -3.3927 | 97.602 | 199.3273 | 7.419 | 58623784 | 4488.8955
2024-06-25 08:06 | 0.94813 | 2.9926 | 535.4531 | -2.776 | 91.0192 | 199.7613 | 7.4028 | 58014204 | 4490.8286
2024-06-25 08:08 | 0.9401 | 2.9774 | 540.2109 | -2.2154 | 91.0192 | 200.1591 | 7.3877 | 58384268 | 4492.7324
2024-06-25 08:10 | 0.93808 | 2.9792 | 536.5312 | -1.9151 | 89.6267 | 200.1953 | 7.3872 | 57842112 | 4494.647
2024-06-25 08:12 | 0.94618 | 2.9906 | 542.7422 | -2.0164 | 90.4225 | 199.4719 | 7.4103 | 58389888 | 4496.5615
2024-06-25 08:14 | 0.95284 | 3.017 | 545.9531 | -1.6981 | 90.2959 | 200.0506 | 7.408 | 58490196 | 4498.4712
2024-06-25 08:16 | 0.9422 | 2.993 | 536.8594 | -1.1827 | 88.5778 | 199.6528 | 7.4172 | 57371272 | 4500.3765
2024-06-25 08:18 | 0.93757 | 2.9772 | 524.25 | -1.1737 | 88.9034 | 200.1591 | 7.4329 | 56023776 | 4502.2769
2024-06-25 08:20 | 0.95501 | 3.017 | 540.8203 | -1.4359 | 87.5651 | 199.6528 | 7.3958 | 57673076 | 4504.1748
2024-06-25 08:22 | 0.92556 | 2.9402 | 528.1406 | -1.4829 | 87.4204 | 200.6655 | 7.4358 | 56249732 | 4506.0596
2024-06-25 08:24 | 0.94076 | 2.9863 | 537.6562 | -2.2805 | 89.6448 | 200.774 | 7.4381 | 57359820 | 4507.9336
2024-06-25 08:26 | 0.95457 | 3.0188 | 542.8125 | -1.9079 | 89.898 | 200.123 | 7.3872 | 58129344 | 4509.8218
2024-06-25 08:28 | 0.95095 | 3.0011 | 540.8203 | -2.2841 | 89.681 | 200.7017 | 7.4219 | 58110296 | 4511.7407
2024-06-25 08:30 | 0.94285 | 2.9906 | 526.3125 | -2.3763 | 89.6991 | 199.8336 | 7.3947 | 56220544 | 4513.6421
2024-06-25 08:32 | 0.94213 | 2.9816 | 530.5547 | -2.1068 | 90.531 | 200.5932 | 7.4005 | 56649856 | 4515.5259
2024-06-25 08:34 | 0.95464 | 3.0116 | 542.9062 | -2.6566 | 89.898 | 200.0145 | 7.4167 | 58236912 | 4517.4258
2024-06-25 08:36 | 0.94423 | 3.0122 | 538.125 | -2.2425 | 89.1746 | 199.0017 | 7.3947 | 57724032 | 4519.3364
2024-06-25 08:38 | 0.943 | 3.0134 | 537.7031 | -1.8736 | 90.3863 | 198.6762 | 7.4126 | 57920184 | 4521.2524
2024-06-25 08:40 | 0.94553 | 2.9926 | 538.0547 | -1.6999 | 89.8799 | 198.7486 | 7.3715 | 57813132 | 4523.1689
2024-06-25 08:42 | 0.94596 | 2.9946 | 535.5703 | -1.5734 | 90.2959 | 200.557 | 7.3848 | 57594276 | 4525.0825
2024-06-25 08:44 | 0.94249 | 2.9961 | 539.3672 | -1.7415 | 90.8565 | 201.1357 | 7.4074 | 58317284 | 4526.9805
2024-06-25 08:46 | 0.95349 | 3.0069 | 537.5859 | -1.2587 | 90.2416 | 199.7251 | 7.4242 | 57979944 | 4528.9004
2024-06-25 08:48 | 0.93772 | 2.9962 | 535.8047 | -1.3943 | 94.401 | 199.9421 | 7.3958 | 57619480 | 4530.8164
2024-06-25 08:50 | 0.9409 | 2.9695 | 539.2266 | -1.8898 | 90.8565 | 200.774 | 7.3767 | 58156892 | 4532.7256
2024-06-25 08:52 | 0.95247 | 3.0026 | 540.2812 | -2.0218 | 90.7299 | 200.4485 | 7.3686 | 58440352 | 4534.6436
2024-06-25 08:54 | 0.95421 | 3.0024 | 540.1875 | -2.049 | 90.2959 | 200.3038 | 7.4635 | 58284772 | 4536.5664
2024-06-25 08:56 | 0.94777 | 3.0031 | 538.0312 | -2.2895 | 89.4097 | 199.906 | 7.4641 | 57834764 | 4538.478
2024-06-25 08:58 | 0.95139 | 3.0111 | 540.6562 | -2.8682 | 89.3012 | 199.9421 | 7.4572 | 58383876 | 4540.3921
2024-06-25 09:00 | 0.95435 | 3.015 | 540.2344 | -2.5915 | 89.8799 | 199.3273 | 7.4728 | 58386800 | 4542.3188
2024-06-25 09:02 | 0.94683 | 2.993 | 541.875 | -2.606 | 88.9034 | 199.1102 | 7.4902 | 58442532 | 4544.2393
2024-06-25 09:04 | 0.95363 | 3.0297 | 539.3672 | -2.7651 | 89.7533 | 199.1826 | 7.4659 | 58244672 | 4546.1455
2024-06-25 09:06 | 0.94654 | 2.999 | 540.375 | -2.1502 | 90.3139 | 198.7486 | 7.4688 | 58450496 | 4548.0752
2024-06-25 09:08 | 0.95124 | 3.0145 | 539.5312 | -1.0706 | 88.8672 | 200.557 | 7.4786 | 58262392 | 4549.998
2024-06-25 09:10 | 0.94473 | 2.998 | 537.7266 | -1.4142 | 90.6033 | 200.8464 | 7.4873 | 58164020 | 4551.9214
2024-06-25 09:12 | 0.95038 | 3.0306 | 547.5 | -1.1538 | 91.3267 | 201.3527 | 7.515 | 59368564 | 4553.8516
2024-06-25 09:14 | 0.94589 | 3.0004 | 537.8203 | -1.6656 | 89.6087 | 200.8464 | 7.5318 | 58318932 | 4555.7861
2024-06-25 09:16 | 0.93779 | 2.9644 | 538.0078 | -1.8862 | 90.9288 | 200.3038 | 7.4826 | 58339268 | 4557.709
2024-06-25 09:18 | 0.9485 | 3.0161 | 548.7188 | -2.1792 | 91.9054 | 201.3889 | 7.463 | 59623780 | 4559.6431
2024-06-25 09:20 | 0.94256 | 3.004 | 546.9375 | -2.5915 | 87.4023 | 198.3145 | 7.4716 | 59430228 | 4561.5845
2024-06-25 09:22 | 0.94423 | 3.0027 | 544.8047 | -2.3184 | 91.182 | 200.5932 | 7.4699 | 59149608 | 4563.5195
2024-06-25 09:24 | 0.93475 | 2.9586 | 536.7188 | -2.823 | 88.8672 | 199.3273 | 7.4682 | 58416136 | 4565.4326
2024-06-25 09:26 | 0.93945 | 2.9836 | 534.6797 | -2.4342 | 92.5022 | 199.9421 | 7.474 | 58266132 | 4567.3667
2024-06-25 09:28 | 0.93157 | 2.9725 | 537 | -2.0128 | 93.5149 | 201.7506 | 7.4543 | 58567140 | 4569.2988
2024-06-25 09:30 | 0.93822 | 2.9677 | 545.7891 | -2.6313 | 94.6723 | 200.3762 | 7.4259 | 59794804 | 4571.2422
2024-06-25 09:32 | 0.94524 | 3.0009 | 540.4922 | -2.1521 | 90.0065 | 199.6528 | 7.4468 | 59335596 | 4573.1929
2024-06-25 09:34 | 0.93113 | 2.9626 | 535.4531 | -2.2443 | 92.7011 | 201.3165 | 7.4439 | 58758416 | 4575.144
2024-06-25 09:36 | 0.92614 | 2.9525 | 528.2109 | -1.4015 | 89.265 | 199.6528 | 7.4421 | 58034684 | 4577.0869
2024-06-25 09:38 | 0.95095 | 2.9982 | 533.5312 | -1.8844 | 88.9938 | 199.5081 | 7.4282 | 58738728 | 4579.0444
2024-06-25 09:40 | 0.93063 | 2.9704 | 538.5703 | -1.6366 | 91.2543 | 200.3038 | 7.4433 | 59221128 | 4580.9985
2024-06-25 09:42 | 0.93063 | 2.9534 | 543.7734 | -1.8265 | 90.0427 | 201.5697 | 7.3542 | 59890692 | 4582.9468
2024-06-25 09:44 | 0.93229 | 2.9608 | 541.1484 | -2.0218 | 89.1023 | 200.3038 | 7.4363 | 59650044 | 4584.8833
2024-06-25 09:46 | 0.92795 | 2.9407 | 537.6562 | -1.9821 | 88.6683 | 198.9294 | 7.3825 | 59289188 | 4586.8335
2024-06-25 09:48 | 0.92108 | 2.9434 | 537.8906 | -2.1213 | 90.2959 | 199.3273 | 7.4086 | 59266852 | 4588.7861
2024-06-25 09:50 | 0.9286 | 2.9458 | 536.3672 | -2.6729 | 89.1023 | 199.3273 | 7.4051 | 59026924 | 4590.7344
2024-06-25 09:52 | 0.93179 | 2.9398 | 538.1484 | -2.4794 | 89.8076 | 199.3273 | 7.353 | 59150632 | 4592.6865
2024-06-25 09:54 | 0.91291 | 2.9116 | 530.9297 | -2.6693 | 89.1023 | 199.9783 | 7.3565 | 58262032 | 4594.6104
2024-06-25 09:56 | 0.94227 | 2.9848 | 533.2266 | -2.1105 | 89.6991 | 200.3762 | 7.452 | 58585752 | 4596.5435
2024-06-25 09:58 | 0.93157 | 2.9626 | 524.1562 | -2.0634 | 88.8672 | 198.8571 | 7.4097 | 57730072 | 4598.4902
2024-06-25 10:00 | 0.93229 | 2.9751 | 540.9844 | -2.3799 | 90.4044 | 199.7975 | 7.4242 | 59413868 | 4600.4414
2024-06-25 10:02 | 0.91855 | 2.9235 | 537.1406 | -1.6149 | 90.5129 | 199.5081 | 7.4664 | 59063920 | 4602.3784
2024-06-25 10:04 | 0.93077 | 2.9716 | 537.0234 | -1.4612 | 90.6937 | 200.4123 | 7.423 | 59002916 | 4604.2939
2024-06-25 10:06 | 0.93258 | 2.9814 | 532.5 | -1.6583 | 89.9161 | 199.4719 | 7.4288 | 58482064 | 4606.248
2024-06-25 10:08 | 0.93048 | 2.9677 | 527.4141 | -1.4829 | 90.0065 | 200.4123 | 7.4473 | 57923500 | 4608.1914
2024-06-25 10:10 | 0.92694 | 2.9668 | 540.8203 | -1.7054 | 90.4767 | 200.34 | 7.4473 | 59177736 | 4610.1382
2024-06-25 10:12 | 0.90784 | 2.9149 | 536.7422 | -2.1611 | 90.0788 | 199.7975 | 7.4774 | 58707440 | 4612.0693
2024-06-25 10:14 | 0.92817 | 2.9653 | 539.3438 | -2.1159 | 90.7118 | 200.123 | 7.4462 | 58943644 | 4613.9902
2024-06-25 10:16 | 0.94553 | 3.0065 | 541.4766 | -2.2262 | 90.6214 | 200.4485 | 7.4797 | 59322340 | 4615.9312
2024-06-25 10:18 | 0.94582 | 2.9924 | 538.8281 | -2.3944 | 90.0969 | 200.774 | 7.4358 | 58742360 | 4617.8843
2024-06-25 10:20 | 0.92867 | 2.9351 | 533.9531 | -2.3998 | 89.5906 | 200.6655 | 7.4531 | 57947504 | 4619.8086
2024-06-25 10:22 | 0.94076 | 2.9825 | 534.9141 | -2.3908 | 89.5906 | 200.0145 | 7.4549 | 58027792 | 4621.7246
2024-06-25 10:24 | 0.94394 | 2.9876 | 534.4922 | -2.6349 | 88.5778 | 200.0868 | 7.4317 | 57958048 | 4623.6255
2024-06-25 10:26 | 0.94893 | 3.0004 | 541.8984 | -2.2135 | 89.1023 | 199.3273 | 7.4416 | 58712528 | 4625.5459
2024-06-25 10:28 | 0.94083 | 2.9928 | 543.5391 | -1.2478 | 89.681 | 200.5208 | 7.4306 | 58792740 | 4627.4644
2024-06-25 10:30 | 0.94596 | 3.0047 | 544.8047 | -1.6186 | 90.3863 | 199.5804 | 7.4109 | 58831852 | 4629.3818
2024-06-25 10:32 | 0.92687 | 2.9546 | 525 | -1.0073 | 89.4459 | 201.5697 | 7.4456 | 56575392 | 4631.2983
2024-06-25 10:34 | 0.93265 | 2.9637 | 536.4609 | -1.5245 | 88.9757 | 198.9656 | 7.4277 | 57954908 | 4633.2002
2024-06-25 10:36 | 0.95117 | 3.0136 | 548.0156 | -1.161 | 89.247 | 201.2442 | 7.4491 | 59252364 | 4635.126
2024-06-25 10:38 | 0.94213 | 2.989 | 538.1719 | -1.4829 | 89.1023 | 200.8825 | 7.4624 | 58188044 | 4637.0444
2024-06-25 10:40 | 0.93323 | 2.9565 | 543.3516 | -2.2316 | 88.7587 | 198.9656 | 7.5046 | 58869968 | 4638.957
2024-06-25 10:42 | 0.93475 | 2.9669 | 535.875 | -2.4776 | 89.8799 | 199.2911 | 7.5133 | 58228176 | 4640.8711
2024-06-25 10:44 | 0.94929 | 3.0031 | 545.6719 | -1.9929 | 88.3608 | 200.8825 | 7.489 | 59512924 | 4642.791
2024-06-25 10:46 | 0.93403 | 2.9635 | 540.3984 | -1.8464 | 92.4479 | 201.2442 | 7.4925 | 59010464 | 4644.7261
2024-06-25 10:48 | 0.943 | 2.9971 | 539.1562 | -2.6259 | 91.3086 | 198.8932 | 7.4543 | 58778136 | 4646.6621
2024-06-25 10:50 | 0.93215 | 2.9449 | 536.3672 | -2.5463 | 89.5725 | 199.1102 | 7.4421 | 58570256 | 4648.5889
2024-06-25 10:52 | 0.92361 | 2.9637 | 536.0156 | -2.6458 | 92.0862 | 200.6655 | 7.4265 | 58267508 | 4650.5103
2024-06-25 10:54 | 0.93822 | 2.974 | 527.1562 | -2.3166 | 88.0715 | 199.0741 | 7.401 | 57422636 | 4652.4351
2024-06-25 10:56 | 0.94097 | 2.985 | 540.5156 | -1.5082 | 89.4097 | 199.6528 | 7.423 | 58780912 | 4654.3687
2024-06-25 10:58 | 0.91819 | 2.9442 | 528.2344 | -1.6403 | 91.1277 | 199.9783 | 7.4543 | 57232076 | 4656.2925
2024-06-25 11:00 | 0.93171 | 2.9642 | 536.6953 | -1.9784 | 89.9703 | 200.123 | 7.4583 | 58245100 | 4658.2041
2024-06-25 11:02 | 0.93424 | 2.9725 | 524.5078 | -1.1212 | 91.4894 | 201.2442 | 7.4502 | 57110628 | 4660.1221
2024-06-25 11:04 | 0.93764 | 2.983 | 534.4453 | -1.5173 | 90.2054 | 201.208 | 7.4381 | 58024888 | 4662.0415
2024-06-25 11:06 | 0.92441 | 2.9385 | 530.3203 | -1.9947 | 90.9469 | 200.7379 | 7.4878 | 57648392 | 4663.9468
2024-06-25 11:08 | 0.9286 | 2.9552 | 537.9141 | -1.9658 | 91.3809 | 200.557 | 7.4647 | 58449740 | 4665.8608
2024-06-25 11:10 | 0.92745 | 2.9507 | 526.3125 | -2.521 | 87.981 | 199.3273 | 7.4502 | 57377924 | 4667.7803
2024-06-25 11:12 | 0.92282 | 2.944 | 540.2344 | -2.7868 | 91.2543 | 200.0506 | 7.4479 | 59065196 | 4669.7065
2024-06-25 11:14 | 0.93048 | 2.9501 | 538.0781 | -2.7796 | 90.5129 | 199.3273 | 7.3889 | 58732972 | 4671.6323
2024-06-25 11:16 | 0.93099 | 2.9584 | 531.5625 | -2.2823 | 91.0373 | 199.5804 | 7.4635 | 58117080 | 4673.5635
2024-06-25 11:18 | 0.91703 | 2.919 | 533.2734 | -2.6385 | 89.2108 | 199.7975 | 7.4346 | 58088976 | 4675.48
2024-06-25 11:20 | 0.93453 | 2.9697 | 538.4766 | -2.313 | 88.4874 | 199.9783 | 7.4612 | 58848868 | 4677.4019
2024-06-25 11:22 | 0.92455 | 2.9463 | 536.5547 | -2.1701 | 90.3863 | 199.7251 | 7.4039 | 58614784 | 4679.3369
2024-06-25 11:24 | 0.92578 | 2.9409 | 529.6641 | -1.8627 | 88.5055 | 199.3273 | 7.4103 | 57743312 | 4681.2578
2024-06-25 11:26 | 0.92426 | 2.9355 | 534.0703 | -1.0453 | 91.0735 | 201.0272 | 7.4178 | 58199728 | 4683.1587
2024-06-25 11:28 | 0.92672 | 2.9472 | 538.1719 | -0.9838 | 89.7172 | 199.7975 | 7.4282 | 58719076 | 4685.0796
2024-06-25 11:30 | 0.92021 | 2.9178 | 533.2734 | -1.378 | 90.9831 | 199.5081 | 7.4363 | 58160708 | 4687.001
2024-06-25 11:32 | 0.9354 | 2.9592 | 531.6328 | -1.8374 | 90.4586 | 199.906 | 7.4618 | 58196244 | 4688.9336
2024-06-25 11:34 | 0.91985 | 2.9174 | 535.1484 | -2.1141 | 90.4586 | 199.7975 | 7.4688 | 58557108 | 4690.8682
2024-06-25 11:36 | 0.92911 | 2.9438 | 535.1719 | -2.2823 | 91.4714 | 200.3762 | 7.4606 | 58511700 | 4692.7974
2024-06-25 11:38 | 0.93215 | 2.9651 | 539.2734 | -2.3673 | 91.0373 | 200.34 | 7.4566 | 59250124 | 4694.7271
2024-06-25 11:40 | 0.93157 | 2.9716 | 531.1641 | -2.2443 | 88.7768 | 199.906 | 7.456 | 58525696 | 4696.6768
2024-06-25 11:42 | 0.92925 | 2.9518 | 527.7891 | -2.4722 | 89.5182 | 198.5315 | 7.4705 | 58130188 | 4698.6299
2024-06-25 11:44 | 0.91688 | 2.9176 | 525.7266 | -2.521 | 90.1874 | 199.6528 | 7.4959 | 57879476 | 4700.561
2024-06-25 11:46 | 0.9315 | 2.9921 | 536.0859 | -2.2009 | 90.2597 | 199.5804 | 7.4884 | 59092012 | 4702.4888
2024-06-25 11:48 | 0.93656 | 2.9688 | 543.6328 | -2.3618 | 90.5671 | 199.2549 | 7.4676 | 59948244 | 4704.4473
2024-06-25 11:50 | 0.93273 | 2.9655 | 526.8984 | -1.765 | 90.6576 | 199.7251 | 7.5052 | 57890480 | 4706.3945
2024-06-25 11:52 | 0.92412 | 2.9445 | 540.7734 | -1.6782 | 89.6087 | 200.1953 | 7.4682 | 59463380 | 4708.3335
2024-06-25 11:54 | 0.92144 | 2.9572 | 540.8672 | -1.8193 | 93.8404 | 200.7017 | 7.4138 | 59425228 | 4710.2793
2024-06-25 11:56 | 0.932 | 2.9543 | 532.4531 | -1.6656 | 91.6341 | 200.0145 | 7.3872 | 58166720 | 4712.2139
2024-06-25 11:58 | 0.92202 | 2.9219 | 529.4062 | -1.5842 | 90.4948 | 200.0506 | 7.3553 | 57928784 | 4714.1372
2024-06-25 12:00 | 0.93837 | 2.9783 | 534.0938 | -1.935 | 91.2363 | 200.9549 | 7.3877 | 58298064 | 4716.0547
2024-06-25 12:02 | 0.91826 | 2.9197 | 534.5156 | -2.436 | 90.531 | 200.1953 | 7.3721 | 57984568 | 4717.9722
2024-06-25 12:04 | 0.93634 | 2.9749 | 533.4375 | -2.3311 | 91.1277 | 200.4485 | 7.3947 | 57939392 | 4719.8823
2024-06-25 12:06 | 0.94683 | 2.9937 | 533.8359 | -2.096 | 90.4948 | 200.557 | 7.3854 | 57927552 | 4721.812
2024-06-25 12:08 | 0.9375 | 2.9744 | 532.2422 | -2.2081 | 90.115 | 199.6166 | 7.4282 | 57618552 | 4723.7368
2024-06-25 12:10 | 0.92983 | 2.9776 | 528.2109 | -2.0074 | 90.1693 | 199.0741 | 7.4346 | 57063644 | 4725.6528
2024-06-25 12:12 | 0.94162 | 2.9821 | 538.2891 | -1.8265 | 86.6609 | 199.7975 | 7.4381 | 58297324 | 4727.5659
2024-06-25 12:14 | 0.9443 | 2.9935 | 533.8594 | -2.2443 | 88.5598 | 199.5443 | 7.4751 | 57961272 | 4729.4902
2024-06-25 12:16 | 0.95399 | 3.0058 | 539.3906 | -1.8862 | 89.1385 | 199.906 | 7.4716 | 58561800 | 4731.4238
2024-06-25 12:18 | 0.95255 | 2.997 | 543.6797 | -1.6113 | 88.6863 | 199.1464 | 7.4057 | 59222520 | 4733.3481
2024-06-25 12:20 | 0.93417 | 2.9709 | 529.3594 | -1.5842 | 90.1331 | 199.906 | 7.4502 | 57520188 | 4735.2798
2024-06-25 12:22 | 0.943 | 2.9995 | 541.8047 | -1.4612 | 90.9831 | 200.4485 | 7.4566 | 58483580 | 4737.1899
2024-06-25 12:24 | 0.95074 | 3.0136 | 540.1172 | -1.662 | 90.4948 | 200.0506 | 7.4444 | 58471072 | 4739.106
2024-06-25 12:26 | 0.95761 | 3.0333 | 542.0391 | -1.8283 | 90.3139 | 200.9187 | 7.4572 | 58679132 | 4741.0415
2024-06-25 12:28 | 0.94799 | 2.9953 | 531.5625 | -2.1249 | 88.6683 | 200.557 | 7.5122 | 57425724 | 4742.9683
2024-06-25 12:30 | 0.93649 | 2.9814 | 534.2344 | -2.1358 | 90.8022 | 199.8336 | 7.4878 | 57498576 | 4744.8789
2024-06-25 12:32 | 0.93953 | 2.9711 | 536.9531 | -2.2262 | 90.3139 | 199.6528 | 7.4537 | 57863492 | 4746.791
2024-06-25 12:34 | 0.94618 | 2.9856 | 530.5547 | -2.4866 | 91.2182 | 200.123 | 7.4219 | 57150168 | 4748.687
2024-06-25 12:36 | 0.95132 | 2.9959 | 543.7266 | -2.0381 | 90.6395 | 200.1953 | 7.4034 | 58422564 | 4750.6025
2024-06-25 12:38 | 0.95088 | 2.9935 | 539.2266 | -2.3528 | 90.549 | 199.906 | 7.4184 | 57817984 | 4752.5122
2024-06-25 12:40 | 0.94444 | 2.9758 | 533.6719 | -2.0038 | 85.5577 | 198.6039 | 7.4705 | 56982692 | 4754.4194
2024-06-25 12:42 | 0.93598 | 2.9639 | 527.1797 | -1.3853 | 84.7078 | 200.1953 | 7.474 | 56242128 | 4756.2974
2024-06-25 12:44 | 0.9545 | 3.0241 | 539.2734 | -1.0145 | 86.2088 | 198.6039 | 7.4416 | 57871436 | 4758.2075
2024-06-25 12:46 | 0.95971 | 3.0192 | 538.9219 | -1.02 | 91.1639 | 200.3038 | 7.4589 | 58027268 | 4760.1299
2024-06-25 12:48 | 0.94784 | 2.9894 | 530.3906 | -1.3364 | 89.1565 | 200.2677 | 7.4416 | 56918192 | 4762.0449
2024-06-25 12:50 | 0.95298 | 3.0065 | 541.2656 | -1.6764 | 90.1874 | 200.0145 | 7.434 | 58060924 | 4763.9604
2024-06-25 12:52 | 0.93591 | 2.9599 | 529.4531 | -1.9007 | 90.0427 | 199.906 | 7.4352 | 56793812 | 4765.8516
2024-06-25 12:54 | 0.94567 | 2.998 | 538.4297 | -1.8175 | 88.8672 | 200.9549 | 7.4329 | 57947000 | 4767.7529
2024-06-25 12:56 | 0.95667 | 3.0107 | 543.4453 | -2.36 | 88.4874 | 200.4123 | 7.3924 | 58489928 | 4769.6646
2024-06-25 12:58 | 0.9524 | 3.0006 | 541.8047 | -2.5336 | 89.7714 | 200.4123 | 7.4022 | 58410628 | 4771.5825
2024-06-25 13:00 | 0.95045 | 3.0026 | 535.8516 | -2.7525 | 89.9884 | 198.5315 | 7.412 | 57624520 | 4773.498
2024-06-25 13:02 | 0.94271 | 2.9879 | 540.7969 | -2.6548 | 88.7948 | 199.0017 | 7.4421 | 58447596 | 4775.4126
2024-06-25 13:04 | 0.94907 | 2.9876 | 535.7344 | -1.9839 | 90.7661 | 200.557 | 7.4612 | 57780248 | 4777.3228
2024-06-25 13:06 | 0.94271 | 2.9762 | 536.0625 | -2.5571 | 88.2704 | 200.2315 | 7.4525 | 57791580 | 4779.2373
2024-06-25 13:08 | 0.94727 | 2.9962 | 539.7422 | -2.4233 | 90.2235 | 199.1102 | 7.3987 | 58164052 | 4781.1489
2024-06-25 13:10 | 0.95479 | 3.0212 | 545.0859 | -1.7777 | 90.7841 | 200.9187 | 7.4242 | 58666508 | 4783.0654
2024-06-25 13:12 | 0.94589 | 2.9953 | 524.8828 | -1.5914 | 90.3863 | 199.9421 | 7.3889 | 56232848 | 4784.9648
2024-06-25 13:14 | 0.94647 | 2.9821 | 537.9141 | -1.2967 | 89.8257 | 200.34 | 7.4149 | 57266484 | 4786.8516
2024-06-25 13:16 | 0.9579 | 3.0346 | 547.6875 | -1.2026 | 89.0299 | 199.5081 | 7.4225 | 58282356 | 4788.7505
2024-06-25 13:18 | 0.94654 | 2.9906 | 533.3672 | -1.6511 | 87.8906 | 200.4847 | 7.401 | 56902240 | 4790.6509
2024-06-25 13:20 | 0.95949 | 3.0272 | 544.0781 | -1.9983 | 90.531 | 199.6528 | 7.4277 | 57873816 | 4792.5454
2024-06-25 13:22 | 0.9626 | 3.0311 | 541.1016 | -2.2678 | 89.3736 | 199.6889 | 7.4306 | 57605824 | 4794.4556
2024-06-25 13:24 | 0.95956 | 3.019 | 536.7891 | -2.3835 | 89.0842 | 199.9783 | 7.4572 | 57170840 | 4796.3589
2024-06-25 13:26 | 0.95392 | 3.0149 | 531.5625 | -1.7198 | 90.748 | 200.2677 | 7.4514 | 56446968 | 4798.2363
2024-06-25 13:28 | 0.95363 | 3.0212 | 534.7266 | -2.5192 | 91.6341 | 199.6528 | 7.4358 | 56879084 | 4800.1255
2024-06-25 13:30 | 0.96455 | 3.0512 | 534.0234 | -1.756 | 90.0065 | 200.7017 | 7.4271 | 56756296 | 4802.0308
2024-06-25 13:32 | 0.96347 | 3.0451 | 534.7969 | -1.5661 | 81.7781 | 199.2549 | 7.452 | 56598568 | 4803.9336
2024-06-25 13:34 | 0.94669 | 2.9895 | 525.9844 | -0.72519 | 68.2328 | 197.6635 | 7.4589 | 55996448 | 4805.8276
2024-06-25 13:36 | 0.95985 | 3.0172 | 543.4219 | -0.59317 | 79.9154 | 197.7358 | 7.4815 | 58438620 | 4807.7363
2024-06-25 13:38 | 0.96984 | 3.0536 | 540.4453 | -1.8482 | 83.4599 | 199.8698 | 7.5087 | 58409604 | 4809.6807
2024-06-25 13:40 | 0.96079 | 3.0371 | 540.2812 | -1.2858 | 86.0822 | 199.5443 | 7.5093 | 58682728 | 4811.623
2024-06-25 13:42 | 0.97092 | 3.057 | 547.8984 | -2.5734 | 103.5337 | 200.2315 | 7.4659 | 59632928 | 4813.5679
2024-06-25 13:44 | 0.95891 | 3.014 | 544.9922 | -2.3419 | 102.304 | 199.8698 | 7.4387 | 58436196 | 4815.5088
2024-06-25 13:46 | 0.94813 | 2.9885 | 544.2656 | -1.1538 | 92.0681 | 201.7144 | 7.401 | 57869308 | 4817.4043
2024-06-25 13:48 | 0.95891 | 3.0293 | 547.2891 | -0.93678 | 78.4144 | 200.2677 | 7.43 | 58707052 | 4819.2998
2024-06-25 13:50 | 0.96427 | 3.0451 | 544.4062 | -1.8699 | 85.3769 | 199.6166 | 7.4253 | 58959820 | 4821.2236
2024-06-25 13:52 | 0.96144 | 3.0445 | 540.1641 | -2.5481 | 101.2912 | 201.0634 | 7.441 | 58282240 | 4823.1626
2024-06-25 13:54 | 0.96036 | 3.0136 | 543.5391 | -3.0328 | 95.8659 | 200.0868 | 7.4358 | 58524416 | 4825.0845
2024-06-25 13:56 | 0.96123 | 3.0259 | 546.6562 | -2.6024 | 93.4787 | 201.2442 | 7.4016 | 58540964 | 4827.002
2024-06-25 13:58 | 0.96586 | 3.044 | 546.7266 | -3.2281 | 91.7065 | 200.7017 | 7.4456 | 58573056 | 4828.8945
2024-06-25 14:00 | 0.95624 | 3.0035 | 536.7891 | -2.5734 | 89.5363 | 198.7847 | 7.4149 | 57484304 | 4830.8086
2024-06-25 14:02 | 0.95992 | 3.0465 | 535.8516 | -1.463 | 78.3239 | 198.4592 | 7.4219 | 57432040 | 4832.7183
2024-06-25 14:04 | 0.96231 | 3.0405 | 526.4062 | -1.0163 | 85.6843 | 200.0506 | 7.4427 | 56797808 | 4834.6514
2024-06-25 14:06 | 0.96087 | 3.0331 | 537.6094 | -1.3835 | 86.896 | 199.906 | 7.4473 | 58103100 | 4836.5908
2024-06-25 14:08 | 0.97063 | 3.0481 | 545.5781 | -1.4305 | 88.3427 | 200.7017 | 7.4959 | 58988820 | 4838.5239
2024-06-25 14:10 | 0.97425 | 3.0713 | 548.2734 | -1.5028 | 94.5638 | 199.9783 | 7.5017 | 58960352 | 4840.4551
2024-06-25 14:12 | 0.95891 | 3.0235 | 545.5547 | -0.87891 | 88.4512 | 200.5932 | 7.4913 | 58741444 | 4842.3813
2024-06-25 14:14 | 0.9605 | 3.0364 | 544.0781 | -1.105 | 91.2001 | 201.7144 | 7.5156 | 58973104 | 4844.313
2024-06-25 14:16 | 0.95747 | 3.0349 | 546.3047 | -1.7452 | 90.549 | 199.7613 | 7.4647 | 59483964 | 4846.2402
2024-06-25 14:18 | 0.9579 | 3.0474 | 541.3359 | -2.7904 | 97.8009 | 199.9783 | 7.5133 | 59088568 | 4848.1973
2024-06-25 14:20 | 0.96832 | 3.0496 | 549.9609 | -3.7164 | 98.3796 | 199.6889 | 7.5365 | 59610748 | 4850.1479
2024-06-25 14:22 | 0.97345 | 3.0767 | 542.0859 | -3.0454 | 92.3032 | 200.123 | 7.5312 | 58538264 | 4852.0962
2024-06-25 14:24 | 0.95768 | 3.0149 | 548.4844 | -2.615 | 90.5129 | 199.1102 | 7.5208 | 59499904 | 4854.0332
2024-06-25 14:26 | 0.96441 | 3.0333 | 540.9609 | -3.201 | 89.4278 | 199.0017 | 7.5012 | 58780812 | 4855.9727
2024-06-25 14:28 | 0.96405 | 3.0467 | 546.1875 | -1.2406 | 86.263 | 199.9421 | 7.5093 | 59471200 | 4857.9282
2024-06-25 14:30 | 0.95819 | 3.0248 | 544.1484 | -1.2551 | 80.2047 | 197.989 | 7.467 | 59834496 | 4859.8955
2024-06-25 14:32 | 0.95725 | 3.032 | 540.2812 | -2.0255 | 98.7413 | 200.2677 | 7.4277 | 59554460 | 4861.8574
2024-06-25 14:34 | 0.96672 | 3.0467 | 542.1797 | -1.9839 | 99.0307 | 199.5081 | 7.412 | 59545148 | 4863.8354
2024-06-25 14:36 | 0.96427 | 3.0552 | 536.7891 | -1.935 | 97.7105 | 201.2804 | 7.4028 | 58231192 | 4865.7983
2024-06-25 14:38 | 0.95537 | 3.017 | 540.9609 | -1.1863 | 86.2449 | 200.2315 | 7.4103 | 58513872 | 4867.7349
2024-06-25 14:40 | 0.94907 | 3.0299 | 541.5703 | -1.7271 | 89.7895 | 201.5697 | 7.4514 | 58944180 | 4869.6748
2024-06-25 14:42 | 0.96427 | 3.0396 | 541.3828 | -2.1539 | 94.0213 | 200.2315 | 7.4091 | 58996600 | 4871.6313
2024-06-25 14:44 | 0.96108 | 3.0272 | 539.3203 | -2.474 | 91.2724 | 199.5443 | 7.3964 | 58675108 | 4873.5928
2024-06-25 14:46 | 0.9519 | 2.9953 | 536.3438 | -2.6367 | 92.7554 | 200.4847 | 7.3681 | 58206944 | 4875.5337
2024-06-25 14:48 | 0.95059 | 3.0125 | 547.7812 | -2.096 | 90.0608 | 199.5081 | 7.3345 | 59742980 | 4877.4678
2024-06-25 14:50 | 0.96759 | 3.0594 | 545.0156 | -3.2896 | 96.1914 | 198.7124 | 7.4097 | 59710068 | 4879.4121
2024-06-25 14:52 | 0.96144 | 3.0405 | 534.2812 | -2.7054 | 93.5692 | 198.9656 | 7.4745 | 58055004 | 4881.376
2024-06-25 14:54 | 0.95255 | 3.0158 | 547.3828 | -2.644 | 90.8022 | 199.1464 | 7.4149 | 58987424 | 4883.3032
2024-06-25 14:56 | 0.97403 | 3.0897 | 549.2344 | -1.926 | 89.8799 | 200.123 | 7.4282 | 59260908 | 4885.2417
2024-06-25 14:58 | 0.97251 | 3.0711 | 548.0859 | -1.407 | 87.764 | 200.0868 | 7.4103 | 59456688 | 4887.1934
2024-06-25 15:00 | 0.9783 | 3.0905 | 544.3125 | -1.6565 | 90.5852 | 199.0741 | 7.4086 | 58900820 | 4889.1494
2024-06-25 15:02 | 0.97085 | 3.0659 | 545.4844 | -1.7108 | 89.1565 | 199.6166 | 7.4421 | 58807328 | 4891.0991
2024-06-25 15:04 | 0.96897 | 3.0443 | 543.8906 | -1.6764 | 90.0608 | 199.9783 | 7.4635 | 58635508 | 4893.0288
2024-06-25 15:06 | 0.97649 | 3.0787 | 549.3281 | -1.5625 | 89.5725 | 199.8336 | 7.4363 | 59591440 | 4894.9819
2024-06-25 15:08 | 0.9749 | 3.0912 | 541.0312 | -2.0797 | 91.3086 | 199.2188 | 7.4456 | 58594304 | 4896.9434
2024-06-25 15:10 | 0.97837 | 3.0856 | 550.4766 | -1.9079 | 90.4586 | 199.1826 | 7.4086 | 59370232 | 4898.8984
2024-06-25 15:12 | 0.9673 | 3.0512 | 548.0156 | -2.6259 | 90.7118 | 199.3634 | 7.4144 | 59031020 | 4900.8447
2024-06-25 15:14 | 0.95804 | 3.0563 | 542.5781 | -2.1828 | 88.2885 | 199.2188 | 7.4271 | 58420952 | 4902.7749
2024-06-25 15:16 | 0.97106 | 3.0635 | 546.6328 | -2.3528 | 87.5651 | 200.2677 | 7.4045 | 59053800 | 4904.7002
2024-06-25 15:18 | 0.96289 | 3.0273 | 535.6172 | -2.1756 | 90.5671 | 200.1953 | 7.4311 | 57839716 | 4906.6396
2024-06-25 15:20 | 0.95768 | 3.0386 | 543.7031 | -1.7253 | 89.9523 | 199.6166 | 7.4126 | 58664100 | 4908.5757
2024-06-25 15:22 | 0.98553 | 3.0915 | 547.8516 | -1.6909 | 89.7714 | 200.0506 | 7.4172 | 59185460 | 4910.5249
2024-06-25 15:24 | 0.9783 | 3.0854 | 548.4844 | -2.1394 | 90.1693 | 199.5443 | 7.4369 | 59303052 | 4912.4922
2024-06-25 15:26 | 0.97779 | 3.0745 | 549.4688 | -0.8572 | 85.3407 | 200.4485 | 7.4034 | 59162884 | 4914.4375
2024-06-25 15:28 | 0.96875 | 3.0633 | 544.7578 | -0.727 | 81.8504 | 200.0506 | 7.4051 | 58582284 | 4916.376
2024-06-25 15:30 | 0.97215 | 3.091 | 540.2344 | -0.80476 | 85.2684 | 199.8698 | 7.3426 | 58580708 | 4918.3311
2024-06-25 15:32 | 0.97895 | 3.1022 | 552.7969 | -1.123 | 87.6013 | 200.1591 | 7.4039 | 60042116 | 4920.2964
2024-06-25 15:34 | 0.97439 | 3.0827 | 546.375 | -1.3364 | 89.5363 | 200.4847 | 7.3617 | 59197544 | 4922.2446
2024-06-25 15:36 | 0.97758 | 3.0981 | 541.9922 | -1.4884 | 81.977 | 198.6762 | 7.3918 | 58917184 | 4924.2095
2024-06-25 15:38 | 0.97729 | 3.0932 | 547.3359 | -1.2026 | 86.896 | 201.5336 | 7.4115 | 60013336 | 4926.1821
2024-06-25 15:40 | 0.98192 | 3.0814 | 553.1484 | -3.6296 | 101.5082 | 198.1337 | 7.412 | 60898472 | 4928.1685
2024-06-25 15:42 | 0.98857 | 3.1324 | 545.7891 | -3.125 | 99.8806 | 201.0995 | 7.4745 | 59427816 | 4930.1528
2024-06-25 15:44 | 0.96832 | 3.0514 | 546 | -2.6946 | 96.8786 | 200.5208 | 7.3692 | 59058928 | 4932.1172
2024-06-25 15:46 | 0.96644 | 3.0583 | 543.4453 | -2.6964 | 94.8893 | 201.5697 | 7.3854 | 58636284 | 4934.0542
2024-06-25 15:48 | 0.98322 | 3.0964 | 544.5 | -2.1068 | 91.4894 | 200.8464 | 7.3571 | 58750080 | 4936.0068
2024-06-25 15:50 | 0.98539 | 3.0923 | 546.5391 | -2.2479 | 91.399 | 199.6889 | 7.3588 | 58896500 | 4937.9448
2024-06-25 15:52 | 0.9796 | 3.0735 | 540.2109 | -1.8537 | 91.182 | 199.2911 | 7.3547 | 57899272 | 4939.8823
2024-06-25 15:54 | 0.98242 | 3.0774 | 548.1328 | -1.4431 | 86.9321 | 199.7251 | 7.3449 | 58576000 | 4941.8105
2024-06-25 15:56 | 0.97577 | 3.0811 | 539.6016 | -0.60402 | 86.6428 | 200.9549 | 7.3918 | 58027792 | 4943.7407
2024-06-25 15:58 | 0.97577 | 3.0731 | 551.3906 | -1.0399 | 88.5055 | 201.3527 | 7.4103 | 59369816 | 4945.6938
2024-06-25 16:00 | 0.98307 | 3.1002 | 544.2422 | -1.8519 | 86.8236 | 200.5208 | 7.4537 | 58477968 | 4947.6411
2024-06-25 16:02 | 0.98061 | 3.1002 | 543.8203 | -1.5336 | 89.6267 | 200.0506 | 7.4595 | 58554700 | 4949.583
2024-06-25 16:04 | 0.9966 | 3.1501 | 549.0469 | -1.9947 | 90.8565 | 199.906 | 7.4595 | 59191392 | 4951.5415
2024-06-25 16:06 | 0.99183 | 3.1143 | 547.2891 | -2.0743 | 90.0608 | 200.9549 | 7.5104 | 58977320 | 4953.5103
2024-06-25 16:08 | 0.97967 | 3.0935 | 544.4062 | -1.9278 | 91.2543 | 200.9549 | 7.4913 | 58397816 | 4955.4434
2024-06-25 16:10 | 0.9885 | 3.1181 | 552.6328 | -2.2316 | 91.5979 | 199.7975 | 7.4618 | 59577984 | 4957.3877
2024-06-25 16:12 | 0.98401 | 3.1076 | 540.6562 | -3.1268 | 89.681 | 201.208 | 7.4832 | 58650704 | 4959.3491
2024-06-25 16:14 | 0.9906 | 3.1111 | 555.5859 | -3.0364 | 93.5149 | 200.34 | 7.4433 | 60170596 | 4961.3174
2024-06-25 16:16 | 0.99052 | 3.1141 | 550.7812 | -2.6584 | 93.4426 | 200.1953 | 7.4381 | 59131120 | 4963.2778
2024-06-25 16:18 | 0.98119 | 3.0912 | 549.8203 | -1.6981 | 84.5993 | 199.4719 | 7.4387 | 58978580 | 4965.2192
2024-06-25 16:20 | 0.98387 | 3.114 | 539.0156 | -0.86806 | 76.9495 | 198.0613 | 7.4716 | 58303456 | 4967.166
2024-06-25 16:22 | 0.97852 | 3.093 | 550.5703 | -1.5679 | 83.1887 | 198.5315 | 7.4676 | 60318620 | 4969.1245
2024-06-25 16:24 | 0.98524 | 3.1049 | 554.0859 | -2.5463 | 96.5169 | 199.1102 | 7.4537 | 60629288 | 4971.1045
2024-06-25 16:26 | 0.9613 | 3.0429 | 546.9609 | -1.9784 | 98.1445 | 201.2804 | 7.4334 | 59310108 | 4973.0693
2024-06-25 16:28 | 0.97794 | 3.0858 | 543.8906 | -2.7687 | 96.1552 | 199.0017 | 7.4282 | 58781960 | 4975.0181
2024-06-25 16:30 | 0.97801 | 3.0959 | 554.1797 | -2.2172 | 94.7085 | 201.2442 | 7.4363 | 59943700 | 4976.978
2024-06-25 16:32 | 0.97323 | 3.072 | 546.0703 | -2.3962 | 91.2363 | 200.4485 | 7.4676 | 58895004 | 4978.9307
2024-06-25 16:34 | 0.97345 | 3.1015 | 543.7266 | -2.5553 | 89.7714 | 200.4847 | 7.4514 | 58715428 | 4980.877
2024-06-25 16:36 | 0.97786 | 3.0839 | 543.6562 | -2.4468 | 90.0065 | 199.1826 | 7.4688 | 59000536 | 4982.8306
2024-06-25 16:38 | 0.98047 | 3.0952 | 551.1562 | -1.7488 | 88.7768 | 199.8336 | 7.4242 | 59765028 | 4984.7783
2024-06-25 16:40 | 0.98069 | 3.0993 | 550.2422 | -1.0417 | 82.1759 | 200.774 | 7.4525 | 59986712 | 4986.7471
2024-06-25 16:42 | 0.97714 | 3.1008 | 550.8281 | -1.6927 | 83.8578 | 199.9783 | 7.4508 | 60420924 | 4988.7227
2024-06-25 16:44 | 0.98278 | 3.08 | 546.3281 | -2.4324 | 90.6756 | 198.9294 | 7.4317 | 60220996 | 4990.7197
2024-06-25 16:46 | 0.9783 | 3.0928 | 554.1094 | -2.1792 | 90.4767 | 199.0017 | 7.4682 | 60706348 | 4992.7134
2024-06-25 16:48 | 0.97815 | 3.0939 | 550.1953 | -2.1701 | 90.9831 | 198.3145 | 7.434 | 60006268 | 4994.688
2024-06-25 16:50 | 0.98872 | 3.1152 | 555.0938 | -2.2533 | 101.3997 | 200.34 | 7.4086 | 60291592 | 4996.6631
2024-06-25 16:52 | 0.9864 | 3.1132 | 545.3906 | -1.5806 | 94.5457 | 200.0868 | 7.4769 | 58625852 | 4998.623

## Group-2
M/S. PRIME POLYMERS R0 SRILANKA HTRG 70/280 Deg.C/WOOD CHIPS
2 Min Data Log Interval Group-2 Transmitter Report Generation
Start Time | 22.06.2024 00:00 | End Time | 25.06.2024 16:53 | Report Time | 25.06.2024 16:56
Min | 0 | 200.1 | 211.2 | 225.2 | 224.5 | 223 | 40
Max | 234.2 | 233.2 | 240.3 | 253.8 | 252.5 | 252.8 | 56.6
Average | 166.6652 | 218.8922 | 229.3928 | 242.8812 | 242.0099 | 241.1806 | 49.3907
Date Time | T.F. Heater Serpentine Coil Inlet Temperature No.1 | T.F. Heater Serpentine Coil Inlet Temperature No.2 | T.F. Heater Serpentine Coil Outlet Temperature | T.F. Heater Outlet Temperature - 1 | T.F. Heater Outlet Temperature - 2 (Modulation) | T.F. Heater Outlet Temperature - 3 (Safety) | T.F. Expansion Tank Temperature - From Client
DD.MMM.YYYY HH:MM | (TE 9-1) (°C) | (TE 9-1A) (°C) | (TE 9-15) (°C) | (TE 9-11) (°C) | (TE 9-10) (°C) | (TE 9-9) (°C) | (TE 9-18) (°C)
2024-06-22 | 226.7 | 221.5 | 230.1 | 243 | 242.3 | 241.3 | 52.1
2024-06-22 00:02 | 225.5 | 220.9 | 230.6 | 243.6 | 242.7 | 242 | 52.3
2024-06-22 00:04 | 225.3 | 220.5 | 229.3 | 242.9 | 242.3 | 241.1 | 52.3
2024-06-22 00:06 | 225.6 | 220.6 | 230.2 | 243.4 | 242.3 | 241.6 | 52.4
2024-06-22 00:08 | 225.9 | 220.8 | 231 | 244.8 | 243.6 | 243.5 | 52.1
2024-06-22 00:10 | 226.5 | 221.4 | 231.9 | 245.3 | 244.2 | 243.8 | 52.1
2024-06-22 00:12 | 225.1 | 220.5 | 230.7 | 245.4 | 244.6 | 243.9 | 51.9
2024-06-22 00:14 | 225.5 | 220.7 | 229.5 | 242.8 | 242.6 | 240.5 | 52.1
2024-06-22 00:16 | 225.6 | 220.7 | 229.6 | 242.2 | 241.5 | 240.2 | 52.1
2024-06-22 00:18 | 225.2 | 220.3 | 229.4 | 242.4 | 241.6 | 240.8 | 52.1
2024-06-22 00:20 | 224.3 | 219.7 | 229.3 | 242.4 | 241.5 | 240.7 | 52.2
2024-06-22 00:22 | 223.3 | 219 | 229.1 | 242.3 | 241.5 | 240.5 | 52
2024-06-22 00:24 | 224 | 219.1 | 229.4 | 243.3 | 242 | 241.8 | 52.1
2024-06-22 00:26 | 225.2 | 220 | 231.1 | 244.7 | 243.3 | 243.4 | 52.4
2024-06-22 00:28 | 225.6 | 220.4 | 232.3 | 246 | 244.7 | 245 | 51.7
2024-06-22 00:30 | 225.3 | 220.3 | 231.2 | 246.2 | 245.3 | 244.8 | 51.7
2024-06-22 00:32 | 225.6 | 220.5 | 229.8 | 243.8 | 243.3 | 241.6 | 51.6
2024-06-22 00:34 | 226.2 | 221 | 230 | 242.6 | 242 | 240.5 | 52.1
2024-06-22 00:36 | 224.9 | 220.4 | 230.5 | 243.3 | 242.2 | 241.7 | 52.3
2024-06-22 00:38 | 224.9 | 220.1 | 230 | 243.5 | 242.5 | 241.9 | 52.2
2024-06-22 00:40 | 225.2 | 220.4 | 230.6 | 243.8 | 242.8 | 242.2 | 52
2024-06-22 00:42 | 225.5 | 220.4 | 231 | 245 | 243.8 | 243.5 | 52.2
2024-06-22 00:44 | 226.2 | 221.1 | 231.1 | 244.7 | 243.9 | 243 | 52.1
2024-06-22 00:46 | 225.9 | 221.1 | 231 | 244.1 | 243.4 | 242.3 | 52
2024-06-22 00:48 | 226 | 221 | 230.2 | 243.7 | 243 | 241.8 | 51.8
2024-06-22 00:50 | 226.3 | 221.3 | 230.7 | 243.6 | 242.8 | 241.7 | 52
2024-06-22 00:52 | 225.8 | 220.9 | 231.2 | 244.8 | 243.6 | 243.4 | 51.9
2024-06-22 00:54 | 226.2 | 221.1 | 231.6 | 245.5 | 244.4 | 244.1 | 51.9
2024-06-22 00:56 | 226.5 | 221.5 | 232.4 | 246.1 | 245 | 244.7 | 52
2024-06-22 00:58 | 226.6 | 221.6 | 232.9 | 247.1 | 245.8 | 245.8 | 52
2024-06-22 01:00 | 226.6 | 221.6 | 232.9 | 247.6 | 246.6 | 246.4 | 51.9
2024-06-22 01:02 | 227.3 | 222.1 | 232.4 | 246.7 | 246.1 | 245 | 52.1
2024-06-22 01:04 | 227 | 222 | 231.4 | 244.9 | 244.4 | 242.7 | 52
2024-06-22 01:06 | 227.3 | 222.2 | 231.2 | 244.2 | 243.7 | 242.3 | 52
2024-06-22 01:08 | 227.1 | 222.2 | 231.4 | 244.4 | 243.6 | 242.7 | 52.1
2024-06-22 01:10 | 227.2 | 222.3 | 231.7 | 244.6 | 243.4 | 242.9 | 51.6
2024-06-22 01:12 | 226.3 | 221.7 | 231.8 | 245.2 | 244 | 243.8 | 51.7
2024-06-22 01:14 | 225.9 | 221.3 | 231.2 | 245.6 | 244.5 | 244 | 51.8
2024-06-22 01:16 | 226.5 | 221.5 | 232.8 | 247 | 245.5 | 245.7 | 52.1
2024-06-22 01:18 | 227.2 | 222.1 | 234.7 | 249.2 | 247.7 | 248.2 | 51.4
2024-06-22 01:20 | 226 | 221.4 | 232.4 | 248 | 247.3 | 246.4 | 51.6
2024-06-22 01:22 | 228 | 222.5 | 230.4 | 244.1 | 244 | 241.5 | 51.8
2024-06-22 01:24 | 228.3 | 223.1 | 232.2 | 244.3 | 243.3 | 242.4 | 51.6
2024-06-22 01:26 | 227.6 | 222.7 | 232.1 | 245.4 | 244.2 | 243.9 | 51.6
2024-06-22 01:28 | 226.6 | 222 | 231 | 244.5 | 243.9 | 242.8 | 51.8
2024-06-22 01:30 | 226.5 | 221.9 | 230.6 | 243.6 | 243 | 241.8 | 51.7
2024-06-22 01:32 | 226 | 221.3 | 230.2 | 243.4 | 242.5 | 241.7 | 51.8
2024-06-22 01:34 | 226.5 | 221.5 | 230.4 | 243.5 | 242.4 | 241.8 | 51.8
2024-06-22 01:36 | 227 | 221.9 | 232.6 | 245.4 | 243.9 | 244.2 | 51.6
2024-06-22 01:38 | 226.4 | 221.6 | 232.9 | 247.8 | 246.2 | 247 | 51.7
2024-06-22 01:40 | 226.9 | 221.9 | 232.5 | 247.4 | 246.5 | 245.9 | 51.5
2024-06-22 01:42 | 227.1 | 222.1 | 231.5 | 245.2 | 244.8 | 243.2 | 51.5
2024-06-22 01:44 | 227.8 | 222.6 | 231.2 | 243.8 | 243.3 | 241.7 | 51.5
2024-06-22 01:46 | 227.2 | 222.2 | 230.8 | 244 | 243 | 242.3 | 51.7
2024-06-22 01:48 | 227.4 | 222.4 | 232 | 244.8 | 243.5 | 243.3 | 51.7
2024-06-22 01:50 | 226.6 | 221.8 | 232 | 245.9 | 244.7 | 244.6 | 51.7
2024-06-22 01:52 | 227.4 | 222.1 | 231.3 | 245.1 | 244.3 | 243.3 | 51.6
2024-06-22 01:54 | 227.3 | 222.3 | 231.5 | 244.7 | 243.8 | 242.9 | 51.8
2024-06-22 01:56 | 226.6 | 221.9 | 231 | 244.2 | 243.5 | 242.5 | 51.5
2024-06-22 01:58 | 226.8 | 221.9 | 231.1 | 244.4 | 243.5 | 242.8 | 51.7
2024-06-22 02:00 | 227 | 222.1 | 232.7 | 246.5 | 245.1 | 245.3 | 51.7
2024-06-22 02:02 | 227.2 | 222.2 | 234 | 248.3 | 246.9 | 247.2 | 51.7
2024-06-22 02:04 | 227.2 | 222.2 | 232.6 | 247.7 | 247 | 246.1 | 51.6
2024-06-22 02:06 | 228.4 | 223.1 | 231.9 | 245.4 | 245.1 | 243.3 | 51.7
2024-06-22 02:08 | 229.4 | 223.9 | 232.7 | 244.7 | 244 | 242.7 | 51.5
2024-06-22 02:10 | 228.6 | 223.8 | 233.1 | 245.5 | 244.4 | 244 | 51.5
2024-06-22 02:12 | 228.1 | 223.2 | 232.6 | 246.3 | 245.2 | 245 | 51.7
2024-06-22 02:14 | 227.6 | 222.9 | 232.7 | 246.4 | 245.5 | 244.9 | 51.7
2024-06-22 02:16 | 227.8 | 222.9 | 232.2 | 246.2 | 245.4 | 244.5 | 51.5
2024-06-22 02:18 | 228.4 | 223.3 | 232.3 | 245 | 244.4 | 243.1 | 51.7
2024-06-22 02:20 | 227.9 | 223.2 | 232.6 | 245.3 | 244.5 | 243.8 | 51.6
2024-06-22 02:22 | 228.4 | 223.4 | 232.4 | 245.7 | 244.8 | 244 | 51.5
2024-06-22 02:24 | 228.5 | 223.4 | 232.7 | 246.2 | 245.2 | 244.7 | 51.3
2024-06-22 02:26 | 228.3 | 223.4 | 232.7 | 246.2 | 245.4 | 244.7 | 51.7
2024-06-22 02:28 | 228.2 | 223.3 | 232.9 | 246.2 | 245.5 | 244.6 | 51.5
2024-06-22 02:30 | 228.1 | 223.2 | 232.5 | 246.4 | 245.6 | 244.8 | 51.4
2024-06-22 02:32 | 227.3 | 222.7 | 232.5 | 246.2 | 245.5 | 244.5 | 51.6
2024-06-22 02:34 | 228.6 | 223.4 | 232.1 | 245.6 | 245 | 243.6 | 51.5
2024-06-22 02:36 | 228.7 | 223.7 | 234 | 246.7 | 245.4 | 245.2 | 51.5
2024-06-22 02:38 | 228.3 | 223.4 | 235.2 | 249.8 | 248.1 | 248.9 | 51.5
2024-06-22 02:40 | 228 | 223.1 | 234.2 | 249.9 | 249 | 248.6 | 51.5
2024-06-22 02:42 | 228.4 | 223.4 | 232.7 | 247.3 | 247 | 245 | 51.5
2024-06-22 02:44 | 229.9 | 224.5 | 232.8 | 245.6 | 245.3 | 243.3 | 51.3
2024-06-22 02:46 | 228.7 | 224 | 233.3 | 245.8 | 245.1 | 244.1 | 51.2
2024-06-22 02:48 | 228.1 | 223.4 | 232.3 | 245.7 | 245 | 244 | 51.1
2024-06-22 02:50 | 229.3 | 224.1 | 232.7 | 245.7 | 244.8 | 244.1 | 51.6
2024-06-22 02:52 | 228.6 | 223.9 | 233.6 | 246.7 | 245.6 | 245.4 | 51.4
2024-06-22 02:54 | 228.2 | 223.4 | 232.8 | 246.8 | 246 | 245.3 | 51.4
2024-06-22 02:56 | 227.8 | 223.1 | 232.3 | 246.3 | 245.6 | 244.6 | 51.1
2024-06-22 02:58 | 228 | 223.1 | 232.3 | 246 | 245.2 | 244.3 | 51.3
2024-06-22 03:00 | 228 | 223.2 | 233.3 | 246.8 | 245.7 | 245.3 | 51.4
2024-06-22 03:02 | 227.6 | 222.7 | 234.1 | 249 | 247.6 | 248 | 51.1
2024-06-22 03:04 | 228.2 | 223.1 | 234.3 | 249.2 | 248.2 | 247.7 | 51.1
2024-06-22 03:06 | 228.8 | 223.6 | 232.8 | 247.5 | 247.1 | 245.4 | 50.9
2024-06-22 03:08 | 229.9 | 224.5 | 233.4 | 246.2 | 245.6 | 244.1 | 51.2
2024-06-22 03:10 | 228.8 | 224.1 | 233.3 | 246.4 | 245.5 | 244.7 | 51
2024-06-22 03:12 | 228 | 223.3 | 231.8 | 245.6 | 244.9 | 243.7 | 51.2
2024-06-22 03:14 | 227.2 | 222.6 | 231.3 | 244.9 | 244.2 | 242.8 | 51
2024-06-22 03:16 | 227.9 | 222.9 | 231 | 244.3 | 243.6 | 242.4 | 51.1
2024-06-22 03:18 | 227.4 | 222.7 | 231.8 | 244.8 | 244 | 243.2 | 51.3
2024-06-22 03:20 | 226.9 | 222.3 | 231.1 | 244.7 | 243.9 | 242.9 | 51
2024-06-22 03:22 | 226.8 | 222 | 230.8 | 244.2 | 243.3 | 242.2 | 51
2024-06-22 03:24 | 227.2 | 222.1 | 230.5 | 243.5 | 242.8 | 241.7 | 50.7
2024-06-22 03:26 | 225.8 | 221.4 | 230.5 | 243.6 | 242.9 | 242 | 51
2024-06-22 03:28 | 224.9 | 220.4 | 229.2 | 243 | 242.4 | 241.1 | 51
2024-06-22 03:30 | 224.2 | 219.7 | 230.3 | 244 | 243 | 242.5 | 50.8
2024-06-22 03:32 | 224.1 | 219.5 | 231.2 | 246.2 | 244.9 | 245.2 | 50.8
2024-06-22 03:34 | 225.2 | 220.1 | 231 | 246.1 | 245.2 | 244.5 | 51
2024-06-22 03:36 | 224 | 219.5 | 230.9 | 245.9 | 245 | 244.2 | 51.1
2024-06-22 03:38 | 224.7 | 219.6 | 229.4 | 244.3 | 243.9 | 242.4 | 51
2024-06-22 03:40 | 225.5 | 220.2 | 229.1 | 242.4 | 242.1 | 240.2 | 50.9
2024-06-22 03:42 | 225.3 | 220.3 | 230.3 | 243.2 | 242.2 | 241.5 | 50.9
2024-06-22 03:44 | 224.7 | 220 | 230.7 | 244.1 | 243.1 | 242.8 | 50.9
2024-06-22 03:46 | 224.7 | 219.8 | 230 | 244.6 | 243.7 | 243.2 | 50.8
2024-06-22 03:48 | 225.1 | 220.1 | 230.5 | 244.6 | 243.7 | 243 | 50.8
2024-06-22 03:50 | 226.6 | 221.3 | 231.5 | 244.9 | 244 | 243.3 | 50.7
2024-06-22 03:52 | 226.6 | 221.4 | 231.2 | 244.7 | 243.8 | 243 | 50.8
2024-06-22 03:54 | 225.8 | 220.9 | 230.4 | 244.2 | 243.5 | 242.3 | 50.8
2024-06-22 03:56 | 225 | 220.4 | 230 | 243.5 | 242.8 | 241.6 | 51.1
2024-06-22 03:58 | 224.8 | 220.1 | 229.6 | 243.3 | 242.4 | 241.5 | 50.9
2024-06-22 04:00 | 224.5 | 219.9 | 230.4 | 244 | 242.9 | 242.5 | 50.6
2024-06-22 04:02 | 223.9 | 219.2 | 229.7 | 244.2 | 243.3 | 242.6 | 50.5
2024-06-22 04:04 | 224.5 | 219.6 | 230 | 244 | 243 | 242.2 | 50.8
2024-06-22 04:06 | 224.7 | 219.7 | 230.2 | 244.5 | 243.3 | 242.9 | 50.7
2024-06-22 04:08 | 224.8 | 219.9 | 231 | 244.8 | 243.6 | 243.3 | 50.8
2024-06-22 04:10 | 224.6 | 219.7 | 231.5 | 245.7 | 244.5 | 244.3 | 50.1
2024-06-22 04:12 | 224.4 | 219.5 | 231 | 245.9 | 244.8 | 244.3 | 50.1
2024-06-22 04:14 | 224.8 | 219.8 | 231.8 | 246.5 | 245.2 | 245 | 49.9
2024-06-22 04:16 | 224.8 | 219.9 | 232.2 | 246.8 | 245.6 | 245.4 | 50.1
2024-06-22 04:18 | 226.2 | 220.9 | 231.1 | 245 | 244.4 | 243 | 49.9
2024-06-22 04:20 | 225.8 | 220.9 | 231 | 243.7 | 243.1 | 241.8 | 50
2024-06-22 04:22 | 225.5 | 220.6 | 230.5 | 243.4 | 242.6 | 241.6 | 50
2024-06-22 04:24 | 225.4 | 220.4 | 230.9 | 244.2 | 243.2 | 242.7 | 49.8
2024-06-22 04:26 | 224.6 | 220 | 230.9 | 244.6 | 243.6 | 243 | 49.8
2024-06-22 04:28 | 224.7 | 219.8 | 230 | 243.5 | 242.9 | 241.6 | 49.7
2024-06-22 04:30 | 224.5 | 219.7 | 229.8 | 243.2 | 242.4 | 241.3 | 49.8
2024-06-22 04:32 | 224 | 219.2 | 229.2 | 242.8 | 241.9 | 240.9 | 49.6
2024-06-22 04:34 | 223.6 | 218.9 | 228.9 | 242.1 | 241.5 | 240.2 | 49.7
2024-06-22 04:36 | 223.8 | 219 | 229.5 | 242.7 | 241.7 | 241.1 | 49.9
2024-06-22 04:38 | 223.7 | 218.9 | 230.1 | 243.4 | 242.4 | 241.9 | 49.8
2024-06-22 04:40 | 223.3 | 218.5 | 229.9 | 243.9 | 242.9 | 242.4 | 49.8
2024-06-22 04:42 | 224 | 218.9 | 229.8 | 243.7 | 242.9 | 242 | 49.6
2024-06-22 04:44 | 224.5 | 219.3 | 229.9 | 243.2 | 242.5 | 241.4 | 49.9
2024-06-22 04:46 | 224 | 219.1 | 229.9 | 243.1 | 242.3 | 241.3 | 49.8
2024-06-22 04:48 | 223.5 | 218.7 | 229.2 | 242.5 | 241.8 | 240.6 | 49.8
2024-06-22 04:50 | 223.8 | 218.9 | 229.8 | 242.8 | 241.9 | 241 | 49.8
2024-06-22 04:52 | 223.8 | 218.9 | 230.2 | 243.7 | 242.6 | 242.2 | 49.5
2024-06-22 04:54 | 224.4 | 219.3 | 230.6 | 244.1 | 243.1 | 242.6 | 49.8
2024-06-22 04:56 | 223.5 | 218.7 | 230.1 | 244 | 243.2 | 242.3 | 49.7
2024-06-22 04:58 | 224 | 219 | 229.1 | 242.6 | 242.1 | 240.5 | 49.8
2024-06-22 05:00 | 224.2 | 219.2 | 229.8 | 242.2 | 241.4 | 240.3 | 49.8
2024-06-22 05:02 | 224.5 | 219.4 | 230.1 | 242.9 | 242 | 241.3 | 49.7
2024-06-22 05:04 | 224.8 | 219.7 | 230.4 | 243.2 | 242.3 | 241.6 | 49.7
2024-06-22 05:06 | 224.2 | 219.3 | 230.2 | 243.5 | 242.6 | 241.9 | 49.6
2024-06-22 05:08 | 225.3 | 220 | 230.7 | 243.3 | 242.5 | 241.6 | 49.8
2024-06-22 05:10 | 224.5 | 219.7 | 230.9 | 243.9 | 243 | 242.3 | 49.8
2024-06-22 05:12 | 224.3 | 219.4 | 230.1 | 243.9 | 243.2 | 242.3 | 49.7
2024-06-22 05:14 | 224.5 | 219.5 | 230.6 | 243.4 | 242.7 | 241.5 | 49.3
2024-06-22 05:16 | 223.5 | 218.8 | 229.9 | 243.4 | 242.6 | 241.8 | 49.5
2024-06-22 05:18 | 223.8 | 218.9 | 229.8 | 243 | 242.3 | 241.2 | 49.3
2024-06-22 05:20 | 224.3 | 219.3 | 230.4 | 243.4 | 242.6 | 241.8 | 49.7
2024-06-22 05:22 | 224.8 | 219.7 | 230.8 | 244.1 | 243.2 | 242.6 | 49.5
2024-06-22 05:24 | 224.5 | 219.6 | 231.1 | 244.8 | 243.7 | 243.3 | 49.5
2024-06-22 05:26 | 225.4 | 220.1 | 231.8 | 245.5 | 244.5 | 244.1 | 49.5
2024-06-22 05:28 | 224.8 | 219.9 | 232.4 | 246.6 | 245.5 | 245.4 | 49.4
2024-06-22 05:30 | 225.3 | 220.3 | 232.5 | 247.3 | 246.2 | 245.8 | 49.3
2024-06-22 05:32 | 226.5 | 221.2 | 233.9 | 248 | 246.9 | 246.7 | 49.4
2024-06-22 05:34 | 226.3 | 221.2 | 234.3 | 249.6 | 248.4 | 248.5 | 49.3
2024-06-22 05:36 | 226.9 | 221.5 | 233.3 | 249 | 248.3 | 247.4 | 49.6
2024-06-22 05:38 | 228.4 | 222.9 | 234.4 | 248.6 | 247.8 | 247 | 49.5
2024-06-22 05:40 | 228.5 | 223.3 | 235.2 | 249.6 | 248.5 | 248.3 | 49.7
2024-06-22 05:42 | 227.6 | 222.7 | 233.7 | 248.8 | 248 | 247 | 50.3
2024-06-22 05:44 | 228.5 | 223.3 | 232.2 | 246 | 245.7 | 243.8 | 50.5
2024-06-22 05:46 | 229.6 | 224.2 | 232.4 | 244.8 | 244.2 | 242.8 | 50.4
2024-06-22 05:48 | 228.7 | 223.8 | 232.7 | 245.2 | 244.2 | 243.6 | 50.4
2024-06-22 05:50 | 226.6 | 222.2 | 230.6 | 244.4 | 243.7 | 242.6 | 50.5
2024-06-22 05:52 | 226.6 | 221.9 | 230 | 242.8 | 242.2 | 240.7 | 50.4
2024-06-22 05:54 | 226.2 | 221.5 | 229.7 | 242.4 | 241.8 | 240.5 | 50.6
2024-06-22 05:56 | 225.5 | 220.9 | 229.7 | 242.7 | 241.9 | 240.9 | 50.4
2024-06-22 05:58 | 224.6 | 220.2 | 229.3 | 242.5 | 241.7 | 240.7 | 50.4
2024-06-22 06:00 | 224.2 | 219.6 | 228.7 | 242 | 241.3 | 240.2 | 50.5
2024-06-22 06:02 | 224.2 | 219.4 | 228.5 | 241.8 | 241 | 239.8 | 50.6
2024-06-22 06:04 | 224.9 | 219.9 | 230.2 | 242.7 | 241.6 | 241.1 | 50.5
2024-06-22 06:06 | 225 | 220 | 231.9 | 245.1 | 243.7 | 244.1 | 50.3
2024-06-22 06:08 | 224.6 | 219.7 | 232.1 | 246.7 | 245.4 | 245.5 | 50.2
2024-06-22 06:10 | 225.8 | 220.5 | 233.2 | 247.3 | 246.2 | 246.1 | 50
2024-06-22 06:12 | 226.3 | 221.1 | 234.3 | 248.8 | 247.5 | 247.7 | 50.1
2024-06-22 06:14 | 226.5 | 221.2 | 231.4 | 247 | 246.7 | 245.1 | 50
2024-06-22 06:16 | 227.7 | 222.3 | 231.3 | 244.1 | 243.9 | 241.7 | 50.6
2024-06-22 06:18 | 227.2 | 222.3 | 231.3 | 243.6 | 243 | 241.6 | 50.3
2024-06-22 06:20 | 226 | 221.5 | 231.3 | 244.5 | 243.5 | 242.9 | 50.4
2024-06-22 06:22 | 226.4 | 221.4 | 231.2 | 245 | 244 | 243.4 | 50.2
2024-06-22 06:24 | 226.6 | 221.6 | 231.9 | 245.4 | 244.3 | 243.9 | 50.4
2024-06-22 06:26 | 225.7 | 221.1 | 231.2 | 245.1 | 244.2 | 243.5 | 50.2
2024-06-22 06:28 | 225.6 | 220.8 | 230.2 | 244.2 | 243.6 | 242.3 | 50.2
2024-06-22 06:30 | 226.5 | 221.4 | 230.8 | 243.8 | 242.9 | 241.9 | 50.4
2024-06-22 06:32 | 226 | 221.1 | 231.7 | 245.4 | 244.1 | 244.2 | 50.2
2024-06-22 06:34 | 225.4 | 220.7 | 231.5 | 246 | 244.8 | 244.6 | 50.6
2024-06-22 06:36 | 225.8 | 220.8 | 231.7 | 246.1 | 245 | 244.5 | 50.5
2024-06-22 06:38 | 226 | 221 | 232 | 246.5 | 245.4 | 245 | 50.4
2024-06-22 06:40 | 227.3 | 222 | 233 | 246.7 | 245.7 | 245.2 | 50.5
2024-06-22 06:42 | 226.5 | 221.7 | 233.4 | 247.9 | 246.6 | 246.5 | 50.5
2024-06-22 06:44 | 227.1 | 221.8 | 233.4 | 248.3 | 247.2 | 246.9 | 50.6
2024-06-22 06:46 | 227.1 | 222 | 232 | 246.9 | 246.3 | 244.9 | 50.5
2024-06-22 06:48 | 228 | 222.7 | 231.6 | 245 | 244.6 | 242.8 | 50.6
2024-06-22 06:50 | 227.1 | 222.3 | 231.8 | 244.8 | 244 | 242.8 | 50.7
2024-06-22 06:52 | 226.2 | 221.5 | 229.9 | 244 | 243.6 | 242.2 | 50.8
2024-06-22 06:54 | 227.1 | 222 | 230.5 | 243.1 | 242.5 | 241 | 50.6
2024-06-22 06:56 | 226.5 | 221.8 | 231.9 | 244.7 | 243.5 | 243.3 | 50.7
2024-06-22 06:58 | 226.1 | 221.3 | 231.5 | 245.8 | 244.7 | 244.3 | 50.8
2024-06-22 07:00 | 226.2 | 221.2 | 231.8 | 246 | 245 | 244.4 | 51
2024-06-22 07:02 | 225.8 | 221.1 | 232.2 | 247 | 245.9 | 245.7 | 50.9
2024-06-22 07:04 | 226.4 | 221.4 | 232.5 | 247.5 | 246.3 | 246 | 51
2024-06-22 07:06 | 227.7 | 222.3 | 233.6 | 248.1 | 247 | 246.7 | 50.8
2024-06-22 07:08 | 228.1 | 222.8 | 233.9 | 249.1 | 247.9 | 247.9 | 51.1
2024-06-22 07:10 | 228 | 222.9 | 232.8 | 247.9 | 247.3 | 246 | 50.9
2024-06-22 07:12 | 228.4 | 223.2 | 231.4 | 244.9 | 244.7 | 242.5 | 50.7
2024-06-22 07:14 | 229.7 | 224.3 | 232.2 | 243.8 | 243.2 | 241.6 | 51
2024-06-22 07:16 | 228 | 223.3 | 231.9 | 244.5 | 243.6 | 242.8 | 50.9
2024-06-22 07:18 | 227.3 | 222.7 | 231.3 | 244.5 | 243.6 | 242.8 | 50.7
2024-06-22 07:20 | 227.4 | 222.5 | 231.1 | 244.8 | 243.9 | 243.1 | 51
2024-06-22 07:22 | 228.1 | 222.9 | 231.6 | 244.4 | 243.8 | 242.6 | 50.9
2024-06-22 07:24 | 227 | 222.5 | 231.7 | 244.3 | 243.5 | 242.6 | 50.6
2024-06-22 07:26 | 227 | 222.2 | 230.6 | 244 | 243.2 | 242 | 50.9
2024-06-22 07:28 | 226.5 | 221.7 | 230.3 | 243.4 | 242.7 | 241.4 | 50.7
2024-06-22 07:30 | 226.6 | 221.6 | 229.8 | 243.3 | 242.5 | 241.5 | 51.1
2024-06-22 07:32 | 228 | 222.7 | 231.3 | 243.5 | 242.6 | 241.8 | 51.3
2024-06-22 07:34 | 225.8 | 221.4 | 231 | 244.7 | 243.5 | 243.4 | 51.3
2024-06-22 07:36 | 226.1 | 221.2 | 229.4 | 243.5 | 242.9 | 241.6 | 51.1
2024-06-22 07:38 | 226.4 | 221.3 | 229.8 | 242.8 | 242 | 240.8 | 51.3
2024-06-22 07:40 | 225.3 | 220.7 | 229.6 | 243.2 | 242.3 | 241.5 | 51.1
2024-06-22 07:42 | 224.1 | 219.7 | 228.7 | 242.3 | 241.6 | 240.4 | 51.1
2024-06-22 07:44 | 224.8 | 220 | 228.3 | 241.6 | 240.9 | 239.5 | 51.2
2024-06-22 07:46 | 224.3 | 219.6 | 230 | 243.8 | 242.5 | 242.6 | 51.5
2024-06-22 07:48 | 224.6 | 219.6 | 230.6 | 245.4 | 244.1 | 244.1 | 51.6
2024-06-22 07:50 | 224.3 | 219.5 | 231 | 245.9 | 244.8 | 244.6 | 51.8
2024-06-22 07:52 | 223.9 | 219.2 | 230.1 | 245.1 | 244.6 | 243.4 | 51.7
2024-06-22 07:54 | 224.8 | 219.7 | 229.2 | 243.2 | 242.9 | 241 | 51.6
2024-06-22 07:56 | 225.7 | 220.4 | 230.3 | 243.1 | 242.3 | 241.2 | 51.7
2024-06-22 07:58 | 224.6 | 219.7 | 230.9 | 244.8 | 243.5 | 243.4 | 51.8
2024-06-22 08:00 | 223.5 | 218.9 | 229.8 | 244.5 | 243.7 | 242.8 | 51.7
2024-06-22 08:02 | 224.8 | 219.6 | 229.9 | 243.5 | 242.9 | 241.5 | 51.7
2024-06-22 08:04 | 225.5 | 220.3 | 230.9 | 244 | 243.1 | 242.3 | 51.7
2024-06-22 08:06 | 225.2 | 220.2 | 231 | 244.4 | 243.4 | 242.8 | 51.7
2024-06-22 08:08 | 224.8 | 220 | 231.1 | 244.6 | 243.7 | 242.8 | 51.5
2024-06-22 08:10 | 224.8 | 220 | 230.7 | 244.6 | 243.9 | 242.9 | 51.3
2024-06-22 08:12 | 224.1 | 219.5 | 230.7 | 244.7 | 244.1 | 243.1 | 51.8
2024-06-22 08:14 | 224.7 | 219.7 | 230.1 | 244.2 | 243.6 | 242.4 | 51.7
2024-06-22 08:16 | 225.2 | 220.2 | 231.3 | 244.4 | 243.6 | 242.7 | 51.9
2024-06-22 08:18 | 224.2 | 219.5 | 230.3 | 244.7 | 243.9 | 243.1 | 51.7
2024-06-22 08:20 | 224.9 | 219.9 | 230.6 | 244.2 | 243.4 | 242.4 | 51.9
2024-06-22 08:22 | 225.7 | 220.5 | 231 | 244.3 | 243.4 | 242.6 | 52.3
2024-06-22 08:24 | 226.1 | 220.9 | 231.9 | 244.7 | 243.8 | 243.1 | 52.3
2024-06-22 08:26 | 224.5 | 219.9 | 231.4 | 245.2 | 244.2 | 243.8 | 52.6
2024-06-22 08:28 | 224.7 | 219.8 | 230.3 | 244.4 | 243.7 | 242.6 | 52.9
2024-06-22 08:30 | 224.7 | 219.8 | 230.6 | 244.2 | 243.2 | 242.6 | 53.2
2024-06-22 08:32 | 225.1 | 220 | 231.4 | 245.3 | 244.1 | 243.9 | 53.3
2024-06-22 08:34 | 224.8 | 219.9 | 231.9 | 245.9 | 244.7 | 244.4 | 53.1
2024-06-22 08:36 | 224.3 | 219.6 | 232.2 | 246.7 | 245.5 | 245.4 | 53.3
2024-06-22 08:38 | 225 | 219.9 | 232.5 | 247.2 | 246.2 | 245.8 | 53.3
2024-06-22 08:40 | 225.5 | 220.4 | 233.3 | 247.5 | 246.5 | 246.2 | 53.6
2024-06-22 08:42 | 225.1 | 220.2 | 233.1 | 248.1 | 247.1 | 246.7 | 53.9
2024-06-22 08:44 | 225.5 | 220.4 | 232.4 | 247.5 | 246.8 | 245.9 | 53.9
2024-06-22 08:46 | 226.3 | 221 | 231.1 | 245.1 | 244.9 | 242.9 | 54.2
2024-06-22 08:48 | 226.7 | 221.5 | 231.2 | 244.1 | 243.5 | 241.9 | 54.2
2024-06-22 08:50 | 226.3 | 221.4 | 232.1 | 244.9 | 243.9 | 243.3 | 54.4
2024-06-22 08:52 | 225.6 | 220.7 | 231.4 | 245.5 | 244.6 | 244.1 | 54.5
2024-06-22 08:54 | 224.9 | 220.2 | 229.9 | 244.3 | 243.8 | 242.2 | 54.8
2024-06-22 08:56 | 225.4 | 220.4 | 229.4 | 242.8 | 242.3 | 240.7 | 54.8
2024-06-22 08:58 | 225.9 | 220.9 | 231.6 | 244.1 | 243 | 242.7 | 55
2024-06-22 09:00 | 225.1 | 220.3 | 231.6 | 245.6 | 244.4 | 244.3 | 55
2024-06-22 09:02 | 224.4 | 219.7 | 230.2 | 244.7 | 243.9 | 242.9 | 54.8
2024-06-22 09:04 | 225.8 | 220.5 | 230.4 | 243.7 | 243.1 | 241.8 | 55
2024-06-22 09:06 | 225.8 | 220.8 | 232.1 | 244.8 | 243.7 | 243.4 | 55
2024-06-22 09:08 | 224.5 | 219.9 | 231.7 | 246.2 | 245 | 245 | 55.1
2024-06-22 09:10 | 225.5 | 220.4 | 231.7 | 246.2 | 245.3 | 244.6 | 55
2024-06-22 09:12 | 225.8 | 220.7 | 232.9 | 247.2 | 246.2 | 245.9 | 54.7
2024-06-22 09:14 | 227 | 221.6 | 233.2 | 247.9 | 246.9 | 246.4 | 54.9
2024-06-22 09:16 | 226 | 221.2 | 233.2 | 248.1 | 247.2 | 246.7 | 54.8
2024-06-22 09:18 | 227.2 | 221.9 | 231.2 | 245.7 | 245.5 | 243.5 | 55.1
2024-06-22 09:20 | 227.3 | 222.1 | 231 | 244.1 | 243.6 | 241.8 | 55.3
2024-06-22 09:22 | 227.3 | 222.2 | 232.1 | 244.6 | 243.6 | 242.9 | 55.3
2024-06-22 09:24 | 226.6 | 222 | 233.2 | 246.4 | 245.1 | 245.1 | 55.2
2024-06-22 09:26 | 226.3 | 221.5 | 232.4 | 246.9 | 245.9 | 245.4 | 55.1
2024-06-22 09:28 | 226.7 | 221.8 | 232.7 | 246.8 | 245.9 | 245.2 | 55
2024-06-22 09:30 | 227.6 | 222.3 | 232.7 | 246.8 | 245.8 | 245.1 | 54.9
2024-06-22 09:32 | 227.5 | 222.6 | 233.5 | 246.7 | 245.9 | 245.1 | 54.7
2024-06-22 09:34 | 226.9 | 222.2 | 232 | 246.2 | 245.5 | 244.4 | 54.1
2024-06-22 09:36 | 227.4 | 222.3 | 231.5 | 245 | 244.5 | 242.9 | 54
2024-06-22 09:38 | 228.5 | 223.2 | 232.7 | 245.2 | 244.4 | 243.4 | 54.1
2024-06-22 09:40 | 227.7 | 222.9 | 233 | 246.2 | 245.1 | 244.6 | 54.1
2024-06-22 09:42 | 227 | 222.2 | 231.9 | 246.3 | 245.5 | 244.7 | 53.8
2024-06-22 09:44 | 227.5 | 222.5 | 232.2 | 245.8 | 245 | 244 | 53.9
2024-06-22 09:46 | 227.2 | 222.2 | 232.1 | 246 | 245.2 | 244.4 | 53.5
2024-06-22 09:48 | 227.5 | 222.6 | 232.8 | 246 | 245.3 | 244.3 | 53.4
2024-06-22 09:50 | 227.4 | 222.5 | 232.1 | 246.1 | 245.4 | 244.5 | 53.3
2024-06-22 09:52 | 227.3 | 222.4 | 232.1 | 246 | 245.2 | 244.4 | 52.9
2024-06-22 09:54 | 227.6 | 222.6 | 232.9 | 246 | 245.2 | 244.4 | 53
2024-06-22 09:56 | 226.9 | 222.2 | 232 | 246.1 | 245.3 | 244.4 | 52.9
2024-06-22 09:58 | 225.8 | 221.3 | 231.3 | 245.5 | 244.8 | 243.8 | 53
2024-06-22 10:00 | 225.8 | 221 | 231 | 245.1 | 244.3 | 243.2 | 52.7
2024-06-22 10:02 | 226.2 | 221.2 | 233 | 246.5 | 245.3 | 245.3 | 53.1
2024-06-22 10:04 | 225.8 | 221.1 | 235 | 249.6 | 248.1 | 248.8 | 52.3
2024-06-22 10:06 | 226.3 | 221.3 | 233.8 | 250.3 | 249.3 | 249 | 52.7
2024-06-22 10:08 | 226.9 | 221.7 | 232.3 | 247.4 | 247.3 | 245.3 | 52.5
2024-06-22 10:10 | 228.9 | 223.3 | 232.5 | 245.7 | 245.4 | 243.4 | 52.9
2024-06-22 10:12 | 228.5 | 223.5 | 234 | 246.7 | 245.8 | 245.2 | 53
2024-06-22 10:14 | 226.7 | 222.3 | 232.8 | 247.1 | 246.2 | 245.6 | 53.2
2024-06-22 10:16 | 226.6 | 221.8 | 231.8 | 246.1 | 245.5 | 244.2 | 53
2024-06-22 10:18 | 227.5 | 222.5 | 232.2 | 245.9 | 245.1 | 244.1 | 53
2024-06-22 10:20 | 226.9 | 222.3 | 233.5 | 246.9 | 245.6 | 245.3 | 53.5
2024-06-22 10:22 | 225.7 | 221.3 | 232.1 | 246.9 | 246.1 | 245.4 | 53.4
2024-06-22 10:24 | 226.1 | 221.2 | 231.4 | 245.8 | 245.2 | 243.8 | 53.3
2024-06-22 10:26 | 227 | 221.9 | 232.7 | 246.2 | 245.2 | 244.5 | 53.1
2024-06-22 10:28 | 227.5 | 222.4 | 233.6 | 247.2 | 246 | 245.7 | 53.3
2024-06-22 10:30 | 225.8 | 221.2 | 232.7 | 247.8 | 246.7 | 246.4 | 53.2
2024-06-22 10:32 | 226.3 | 221.3 | 232.6 | 247.4 | 246.6 | 245.7 | 53.1
2024-06-22 10:34 | 226.7 | 221.6 | 233.3 | 248.2 | 247.1 | 246.8 | 53.4
2024-06-22 10:36 | 226.9 | 221.8 | 233.3 | 248.3 | 247.4 | 246.7 | 53.1
2024-06-22 10:38 | 227.3 | 222.1 | 231.7 | 246 | 245.7 | 243.8 | 53.1
2024-06-22 10:40 | 226.9 | 222.1 | 231.1 | 244.3 | 244 | 242 | 53.1
2024-06-22 10:42 | 226.4 | 221.8 | 231.3 | 244.2 | 243.5 | 242.3 | 53.2
2024-06-22 10:44 | 226.4 | 221.6 | 232.4 | 245.9 | 244.8 | 244.6 | 53.1
2024-06-22 10:46 | 224.6 | 220.3 | 231.6 | 247.2 | 246 | 245.8 | 53.1
2024-06-22 10:48 | 224.7 | 220.1 | 231.3 | 246.5 | 245.8 | 244.7 | 53.1
2024-06-22 10:50 | 225.5 | 220.4 | 231 | 245.5 | 245 | 243.5 | 53.2
2024-06-22 10:52 | 226.6 | 221.4 | 231.9 | 245.1 | 244.4 | 243.2 | 53.1
2024-06-22 10:54 | 225.4 | 220.7 | 231.4 | 245.3 | 244.4 | 243.6 | 53.2
2024-06-22 10:56 | 224.9 | 220.2 | 230.6 | 244.7 | 244.1 | 242.8 | 52.9
2024-06-22 10:58 | 225.4 | 220.4 | 230.4 | 244 | 243.4 | 242.1 | 52.7
2024-06-22 11:00 | 226 | 221.1 | 231.6 | 244.4 | 243.5 | 242.6 | 52.7
2024-06-22 11:02 | 224.7 | 220.3 | 231.6 | 245.8 | 244.6 | 244.4 | 52.8
2024-06-22 11:04 | 224.7 | 220 | 230.2 | 245.9 | 245 | 244.3 | 52.8
2024-06-22 11:06 | 225.6 | 220.6 | 231.7 | 246.6 | 245.5 | 245.2 | 52.6
2024-06-22 11:08 | 226.7 | 221.4 | 234.9 | 249.7 | 247.9 | 248.8 | 52.3
2024-06-22 11:10 | 226 | 221.2 | 235.7 | 253 | 251.2 | 252.4 | 52.3
2024-06-22 11:12 | 227.9 | 222.4 | 235.1 | 252.4 | 251.4 | 250.9 | 52.5
2024-06-22 11:14 | 229.7 | 224 | 236.4 | 252.8 | 251.7 | 251.5 | 52.3
2024-06-22 11:16 | 230.9 | 225.2 | 237.3 | 253.8 | 252.5 | 252.5 | 52.5
2024-06-22 11:18 | 230.3 | 225.2 | 236.3 | 253.1 | 252.3 | 251.5 | 52.7
2024-06-22 11:20 | 230.8 | 225.6 | 235.4 | 251.7 | 251.2 | 249.9 | 52.7
2024-06-22 11:22 | 232.2 | 226.7 | 236.5 | 251.4 | 250.5 | 249.7 | 52.7
2024-06-22 11:24 | 232.8 | 227.4 | 236.9 | 252 | 251.2 | 250.7 | 52.3
2024-06-22 11:26 | 231.2 | 226.7 | 236.3 | 251.6 | 250.8 | 250 | 52.8
2024-06-22 11:28 | 230.8 | 226.1 | 234.1 | 249.5 | 249.3 | 247.4 | 52.6
2024-06-22 11:30 | 231.4 | 226.4 | 233.8 | 248.3 | 247.9 | 246.2 | 52.8
2024-06-22 11:32 | 231.9 | 226.8 | 234.5 | 248 | 247.4 | 246.2 | 52.8
2024-06-22 11:34 | 230.6 | 226.1 | 234.2 | 248.6 | 247.7 | 247 | 53
2024-06-22 11:36 | 229.6 | 225.2 | 232.8 | 247.7 | 247.1 | 245.8 | 52.8
2024-06-22 11:38 | 230.8 | 225.6 | 232.2 | 246.6 | 246.2 | 244.6 | 52.9
2024-06-22 11:40 | 231.6 | 226.4 | 233.5 | 246.5 | 245.7 | 244.7 | 52.6
2024-06-22 11:42 | 228.8 | 224.9 | 233 | 247.2 | 246.2 | 245.5 | 52.8
2024-06-22 11:44 | 229.5 | 224.6 | 230.9 | 245.4 | 245.1 | 243.1 | 52.1
2024-06-22 11:46 | 229 | 224.4 | 231.4 | 244.5 | 243.9 | 242.4 | 52.3
2024-06-22 11:48 | 228.2 | 223.8 | 230.4 | 243.9 | 243.4 | 241.9 | 52.4
2024-06-22 11:50 | 226.8 | 222.5 | 229.2 | 242.6 | 242.2 | 240.5 | 52.2
2024-06-22 11:52 | 226.7 | 222.1 | 229 | 241.5 | 241 | 239.3 | 51.8
2024-06-22 11:54 | 226 | 221.4 | 228.7 | 241.5 | 240.8 | 239.5 | 51.8
2024-06-22 11:56 | 225.3 | 220.8 | 229.1 | 242 | 241 | 240.2 | 52
2024-06-22 11:58 | 225.2 | 220.6 | 228.9 | 241.9 | 241.2 | 240 | 52
2024-06-22 12:00 | 225.4 | 220.5 | 229.4 | 242.4 | 241.5 | 240.7 | 51.7
2024-06-22 12:02 | 224.9 | 220.2 | 230 | 243.1 | 242.1 | 241.5 | 51.7
2024-06-22 12:04 | 226 | 220.8 | 229.8 | 243 | 242.3 | 241.2 | 52
2024-06-22 12:06 | 225.7 | 220.9 | 231.2 | 244 | 242.9 | 242.5 | 52.1
2024-06-22 12:08 | 225.2 | 220.5 | 230.7 | 244.5 | 243.6 | 242.9 | 51.9
2024-06-22 12:10 | 226.3 | 221.1 | 230.8 | 244.6 | 243.6 | 242.7 | 52.1
2024-06-22 12:12 | 226.6 | 221.5 | 232.1 | 245.2 | 244.1 | 243.6 | 51.4
2024-06-22 12:14 | 224.6 | 220.3 | 231 | 245.4 | 244.7 | 243.9 | 51.4
2024-06-22 12:16 | 224.7 | 219.9 | 229.2 | 243.6 | 243.2 | 241.4 | 51.4
2024-06-22 12:18 | 225.7 | 220.7 | 230.3 | 243.1 | 242.5 | 241.1 | 51.1
2024-06-22 12:20 | 224.8 | 220.1 | 231.3 | 245.2 | 244 | 244 | 50.9
2024-06-22 12:22 | 224.3 | 219.7 | 230.9 | 245.9 | 244.8 | 244.4 | 50.8
2024-06-22 12:24 | 225.1 | 220.1 | 230.9 | 245.8 | 244.9 | 244.1 | 50.6
2024-06-22 12:26 | 226.1 | 220.8 | 231.7 | 245.9 | 245 | 244.2 | 50.6
2024-06-22 12:28 | 227.1 | 221.8 | 233.1 | 247 | 245.8 | 245.6 | 50.7
2024-06-22 12:30 | 225.6 | 220.9 | 232.5 | 247.7 | 246.6 | 246.4 | 50.6
2024-06-22 12:32 | 226.4 | 221.4 | 231.7 | 246.1 | 245.7 | 244.1 | 50.5
2024-06-22 12:34 | 227.2 | 221.9 | 231.9 | 245.9 | 245.2 | 244.1 | 50.3
2024-06-22 12:36 | 227.8 | 222.6 | 232.9 | 246.1 | 245.2 | 244.5 | 50.4
2024-06-22 12:38 | 226.7 | 222 | 233.2 | 247 | 246 | 245.5 | 50.5
2024-06-22 12:40 | 226.3 | 221.6 | 232 | 247 | 246.1 | 245.2 | 50.8
2024-06-22 12:42 | 227.4 | 222.3 | 232.3 | 246.5 | 245.8 | 244.7 | 50.7
2024-06-22 12:44 | 228.7 | 223.3 | 233.6 | 246.9 | 245.9 | 245.3 | 50.9
2024-06-22 12:46 | 227 | 222.6 | 234.1 | 248.1 | 246.9 | 246.7 | 50.6
2024-06-22 12:48 | 227.5 | 222.5 | 232.8 | 247.7 | 246.9 | 246 | 50.6
2024-06-22 12:50 | 227.8 | 222.9 | 234.1 | 248.4 | 247.3 | 247 | 50.6
2024-06-22 12:52 | 228.5 | 223.4 | 233.4 | 247.8 | 247.2 | 246.2 | 51.2
2024-06-22 12:54 | 228.7 | 223.8 | 233.2 | 246.5 | 246 | 244.5 | 51.2
2024-06-22 12:56 | 228.1 | 223.2 | 232.1 | 245.9 | 245.3 | 243.8 | 51.3
2024-06-22 12:58 | 227.7 | 223 | 231.9 | 244.9 | 244.3 | 243 | 51
2024-06-22 13:00 | 227.6 | 222.9 | 232.6 | 246.1 | 245 | 244.5 | 51
2024-06-22 13:02 | 227.4 | 222.7 | 233.5 | 247.7 | 246.4 | 246.5 | 50.9
2024-06-22 13:04 | 226.8 | 222.1 | 232.6 | 248 | 247 | 246.4 | 51
2024-06-22 13:06 | 227.8 | 222.6 | 231.9 | 246.7 | 246.3 | 244.8 | 50.9
2024-06-22 13:08 | 229.2 | 223.7 | 232.1 | 244.9 | 244.5 | 242.7 | 50.6
2024-06-22 13:10 | 228.3 | 223.5 | 232.8 | 245.4 | 244.4 | 243.6 | 50.8
2024-06-22 13:12 | 227.2 | 222.6 | 231.1 | 244.8 | 244.1 | 242.9 | 50.7
2024-06-22 13:14 | 227.6 | 222.7 | 231.2 | 244.2 | 243.6 | 242.3 | 50.9
2024-06-22 13:16 | 227.7 | 222.9 | 231.4 | 244.3 | 243.5 | 242.5 | 50.8
2024-06-22 13:18 | 228.6 | 223.5 | 233 | 245.4 | 244.3 | 243.8 | 51.2
2024-06-22 13:20 | 228.2 | 223.3 | 233.1 | 246.9 | 245.7 | 245.6 | 50.6
2024-06-22 13:22 | 229.1 | 223.9 | 233.1 | 247 | 246 | 245.3 | 50.9
2024-06-22 13:24 | 231.1 | 225.5 | 234.5 | 247 | 246.1 | 245.4 | 51.1
2024-06-22 13:26 | 230.7 | 225.6 | 235.4 | 248 | 246.9 | 246.7 | 51
2024-06-22 13:28 | 230.7 | 225.7 | 234.5 | 247.8 | 247 | 246.1 | 50.7
2024-06-22 13:30 | 231 | 225.9 | 234.2 | 247.2 | 246.5 | 245.4 | 51.1
2024-06-22 13:32 | 231.5 | 226.4 | 234.9 | 247.4 | 246.4 | 245.7 | 51
2024-06-22 13:34 | 231.5 | 226.5 | 235.5 | 248.2 | 247.1 | 246.8 | 50.6
2024-06-22 13:36 | 231.5 | 226.4 | 235.2 | 248.6 | 247.6 | 247.1 | 50.9
2024-06-22 13:38 | 231.2 | 226.3 | 234.8 | 248.2 | 247.4 | 246.6 | 50
2024-06-22 13:40 | 232.5 | 227.2 | 235.1 | 247.5 | 246.9 | 245.7 | 50.4
2024-06-22 13:42 | 232 | 227.1 | 235.3 | 247.5 | 246.7 | 245.8 | 50
2024-06-22 13:44 | 231.7 | 226.8 | 234.3 | 246.7 | 246.1 | 244.8 | 49.7
2024-06-22 13:46 | 231.7 | 226.7 | 234 | 246.2 | 245.5 | 244.3 | 49.9
2024-06-22 13:48 | 232.3 | 227.1 | 234.2 | 245.5 | 245 | 243.5 | 49.9
2024-06-22 13:50 | 231.3 | 226.6 | 233.9 | 245.3 | 244.6 | 243.4 | 49.5
2024-06-22 13:52 | 230.2 | 225.7 | 232.7 | 244.8 | 244.1 | 242.8 | 49.8
2024-06-22 13:54 | 230.3 | 225.5 | 232.3 | 243.9 | 243.4 | 241.9 | 50.3
2024-06-22 13:56 | 230.4 | 225.5 | 232.4 | 243.6 | 243 | 241.6 | 49.9
2024-06-22 13:58 | 228.9 | 224.5 | 231.8 | 243.1 | 242.5 | 241.2 | 49.8
2024-06-22 14:00 | 228.7 | 224.1 | 230.8 | 242.5 | 241.9 | 240.5 | 50.2
2024-06-22 14:02 | 228.8 | 224 | 230.9 | 242.1 | 241.4 | 240 | 50.4
2024-06-22 14:04 | 228.7 | 223.9 | 231.1 | 242.2 | 241.5 | 240.4 | 49.9
2024-06-22 14:06 | 227.4 | 223 | 230.9 | 242.9 | 241.9 | 241.3 | 50
2024-06-22 14:08 | 227.6 | 222.8 | 230.5 | 243.3 | 242.4 | 241.5 | 50
2024-06-22 14:10 | 228.3 | 223.2 | 231.4 | 243.9 | 242.9 | 242.2 | 49.7
2024-06-22 14:12 | 228.4 | 223.3 | 231.6 | 244 | 243.1 | 242.2 | 49.8
2024-06-22 14:14 | 228.2 | 223.4 | 231.4 | 243.5 | 242.9 | 241.7 | 49.8
2024-06-22 14:16 | 228.2 | 223.4 | 231.3 | 243.4 | 242.6 | 241.5 | 50
2024-06-22 14:18 | 227.5 | 222.8 | 230.9 | 243.3 | 242.6 | 241.5 | 50
2024-06-22 14:20 | 228.1 | 223.2 | 231.2 | 243.1 | 242.4 | 241.3 | 50.2
2024-06-22 14:22 | 227.2 | 222.7 | 231.9 | 244.6 | 243.4 | 243.2 | 50.2
2024-06-22 14:24 | 226.6 | 222.1 | 231.3 | 245 | 243.9 | 243.2 | 50.1
2024-06-22 14:26 | 227.1 | 222.2 | 231.1 | 244.9 | 244 | 243.1 | 50.2
2024-06-22 14:28 | 228.4 | 223.2 | 232.1 | 244.8 | 243.9 | 243.1 | 50.2
2024-06-22 14:30 | 227.6 | 222.9 | 232.7 | 245.8 | 244.8 | 244.4 | 50.2
2024-06-22 14:32 | 227.8 | 222.8 | 231.7 | 245.5 | 244.7 | 243.8 | 50.1
2024-06-22 14:34 | 228.7 | 223.4 | 232.2 | 245.2 | 244.4 | 243.3 | 50
2024-06-22 14:36 | 229.6 | 224.3 | 233.4 | 245.8 | 244.9 | 244.3 | 50.6
2024-06-22 14:38 | 228.2 | 223.5 | 233.1 | 246.4 | 245.5 | 244.9 | 50.3
2024-06-22 14:40 | 228.7 | 223.8 | 232.1 | 245 | 244.5 | 243 | 50.5
2024-06-22 14:42 | 228.9 | 223.9 | 233 | 245.7 | 244.7 | 244 | 50.4
2024-06-22 14:44 | 229 | 224.1 | 233.5 | 246.9 | 245.8 | 245.6 | 50.6
2024-06-22 14:46 | 228.1 | 223.5 | 233.6 | 247.3 | 246.2 | 245.8 | 50.3
2024-06-22 14:48 | 228.4 | 223.5 | 232.4 | 246.2 | 245.7 | 244.3 | 50.1
2024-06-22 14:50 | 228.6 | 223.6 | 232.3 | 245.4 | 244.6 | 243.4 | 50.2
2024-06-22 14:52 | 228.9 | 223.9 | 232.7 | 245.4 | 244.6 | 243.7 | 50.3
2024-06-22 14:54 | 228.2 | 223.6 | 232.7 | 246.5 | 245.4 | 245.1 | 50.6
2024-06-22 14:56 | 227.7 | 223.1 | 232.4 | 247.1 | 246.1 | 245.6 | 50.4
2024-06-22 14:58 | 228.7 | 223.5 | 232.7 | 246.8 | 245.9 | 245 | 50.5
2024-06-22 15:00 | 229.3 | 224.1 | 233.6 | 246.8 | 245.9 | 245.2 | 50.5
2024-06-22 15:02 | 228.8 | 224 | 234 | 247.6 | 246.5 | 246.1 | 50.1
2024-06-22 15:04 | 228.1 | 223.5 | 233.1 | 247.5 | 246.6 | 245.8 | 50
2024-06-22 15:06 | 229.1 | 224.1 | 232.9 | 246.6 | 246 | 244.7 | 50.2
2024-06-22 15:08 | 229.7 | 224.6 | 233.9 | 246.6 | 245.7 | 244.9 | 50.4
2024-06-22 15:10 | 229.2 | 224.4 | 233.7 | 246.9 | 246 | 245.4 | 50.4
2024-06-22 15:12 | 229.2 | 224.3 | 233.5 | 247.2 | 246.4 | 245.4 | 50.3
2024-06-22 15:14 | 229.1 | 224.3 | 233.5 | 246.9 | 246.1 | 245.1 | 50.4
2024-06-22 15:16 | 229.9 | 224.8 | 233.6 | 246.8 | 246 | 245.1 | 50.5
2024-06-22 15:18 | 229.9 | 224.9 | 234.5 | 247.4 | 246.4 | 245.7 | 50.3
2024-06-22 15:20 | 230 | 225 | 234.4 | 248.1 | 247 | 246.7 | 50.3
2024-06-22 15:22 | 230.3 | 225.3 | 234.1 | 247.6 | 246.8 | 245.8 | 50.4
2024-06-22 15:24 | 231.4 | 226 | 234.6 | 246.8 | 246.2 | 245.1 | 50.2
2024-06-22 15:26 | 231.1 | 226.1 | 235.1 | 247.2 | 246.3 | 245.6 | 50.1
2024-06-22 15:28 | 230.7 | 225.8 | 234.3 | 247.3 | 246.4 | 245.6 | 50
2024-06-22 15:30 | 230.9 | 225.9 | 234.7 | 247.3 | 246.4 | 245.6 | 49.6
2024-06-22 15:32 | 232.2 | 226.8 | 235.3 | 247.5 | 246.6 | 245.8 | 50
2024-06-22 15:34 | 231.3 | 226.6 | 235.8 | 247.9 | 246.9 | 246.6 | 49.6
2024-06-22 15:36 | 231.2 | 226.3 | 234.7 | 247.9 | 247.2 | 246.3 | 49.4
2024-06-22 15:38 | 231.9 | 226.8 | 235.2 | 247.4 | 246.7 | 245.6 | 49.6
2024-06-22 15:40 | 231.8 | 226.9 | 235 | 247.6 | 246.8 | 246 | 49.5
2024-06-22 15:42 | 231.2 | 226.4 | 235 | 247.6 | 246.7 | 245.9 | 49.6
2024-06-22 15:44 | 230.1 | 225.6 | 233.7 | 247.2 | 246.5 | 245.5 | 49.6
2024-06-22 15:46 | 230.1 | 225.3 | 232.9 | 245.5 | 245.1 | 243.5 | 49.3
2024-06-22 15:48 | 230 | 225.2 | 232.8 | 244.8 | 244.2 | 242.8 | 48.7
2024-06-22 15:50 | 229.8 | 225.1 | 232.5 | 244.5 | 243.9 | 242.5 | 48.9
2024-06-22 15:52 | 228.8 | 224.2 | 231.7 | 243.9 | 243.4 | 242.1 | 48.9
2024-06-22 15:54 | 229.3 | 224.4 | 231.4 | 243.1 | 242.6 | 241.2 | 48.7
2024-06-22 15:56 | 229.1 | 224.3 | 231.6 | 243 | 242.3 | 241.1 | 48.9
2024-06-22 15:58 | 228.7 | 224 | 231.8 | 242.9 | 242.2 | 241.1 | 49.2
2024-06-22 16:00 | 227.3 | 223 | 230.8 | 243.1 | 242.3 | 241.3 | 49.5
2024-06-22 16:02 | 227.2 | 222.6 | 230 | 242.7 | 242.1 | 240.6 | 49.8
2024-06-22 16:04 | 228 | 223 | 230.6 | 242.1 | 241.4 | 240.1 | 49.8
2024-06-22 16:06 | 227.4 | 222.6 | 230.5 | 242.4 | 241.6 | 240.6 | 49.8
2024-06-22 16:08 | 226.6 | 222 | 229.7 | 242.5 | 241.7 | 240.6 | 50
2024-06-22 16:10 | 226.4 | 221.7 | 229.6 | 242.1 | 241.4 | 240.2 | 49.9
2024-06-22 16:12 | 226.7 | 221.8 | 230.2 | 242.6 | 241.6 | 240.9 | 50
2024-06-22 16:14 | 226.2 | 221.5 | 231.8 | 245 | 243.6 | 243.9 | 49.9
2024-06-22 16:16 | 225.7 | 221 | 231.1 | 245.6 | 244.6 | 244.2 | 50.1
2024-06-22 16:18 | 226.5 | 221.5 | 231.1 | 244.9 | 244.3 | 243.1 | 49.7
2024-06-22 16:20 | 227 | 221.9 | 231.1 | 244.4 | 243.7 | 242.6 | 49.7
2024-06-22 16:22 | 227 | 222.1 | 231.6 | 244.4 | 243.6 | 242.4 | 49.7
2024-06-22 16:24 | 226.1 | 221.4 | 230.5 | 244.1 | 243.3 | 242.3 | 49.4
2024-06-22 16:26 | 226.7 | 221.8 | 230.9 | 243.6 | 243 | 241.8 | 49.3
2024-06-22 16:28 | 227.1 | 221.9 | 231.1 | 244.1 | 243.2 | 242.3 | 49.1
2024-06-22 16:30 | 227.5 | 222.4 | 231.5 | 244 | 243.1 | 242.3 | 49.1
2024-06-22 16:32 | 225.9 | 221.3 | 231.3 | 245.1 | 244.2 | 243.8 | 49.3
2024-06-22 16:34 | 226.7 | 221.7 | 231.9 | 245.3 | 244.4 | 243.7 | 49.2
2024-06-22 16:36 | 227 | 221.9 | 232.4 | 246.1 | 245 | 244.6 | 49.2
2024-06-22 16:38 | 227.5 | 222.4 | 233.3 | 246.6 | 245.5 | 245.2 | 48.9
2024-06-22 16:40 | 227.1 | 222.2 | 232.3 | 246.3 | 245.7 | 244.6 | 48.8
2024-06-22 16:42 | 227.8 | 222.7 | 231.9 | 245.4 | 244.7 | 243.4 | 48.9
2024-06-22 16:44 | 228.8 | 223.5 | 233.3 | 245.8 | 244.9 | 244.1 | 48.9
2024-06-22 16:46 | 229.3 | 224 | 233.3 | 246 | 245.1 | 244.3 | 49.1
2024-06-22 16:48 | 228.5 | 223.7 | 233.5 | 246.7 | 245.6 | 245.3 | 48.8
2024-06-22 16:50 | 227.6 | 223 | 232.9 | 246.3 | 245.7 | 244.6 | 48.6
2024-06-22 16:52 | 227.6 | 222.8 | 232.4 | 246.1 | 245.3 | 244.3 | 48.4
2024-06-22 16:54 | 227 | 222.4 | 232.5 | 246 | 245.2 | 244.4 | 48.3
2024-06-22 16:56 | 226.2 | 221.6 | 232.3 | 246.6 | 245.7 | 245 | 48.4
2024-06-22 16:58 | 225.9 | 221.3 | 232.1 | 246.5 | 245.6 | 244.7 | 48.4
2024-06-22 17:00 | 226.7 | 221.6 | 232.2 | 246.3 | 245.5 | 244.6 | 48.3
2024-06-22 17:02 | 228.1 | 222.7 | 233.2 | 246.5 | 245.6 | 244.8 | 48.3
2024-06-22 17:04 | 228.8 | 223.4 | 234.4 | 247.7 | 246.5 | 246.3 | 48
2024-06-22 17:06 | 230.3 | 224.7 | 235.1 | 248 | 247 | 246.4 | 48.1
2024-06-22 17:08 | 231 | 225.6 | 235.6 | 248.4 | 247.3 | 246.8 | 47.8
2024-06-22 17:10 | 230.8 | 225.6 | 235.5 | 248.2 | 247.2 | 246.6 | 47.9
2024-06-22 17:12 | 228.8 | 224.4 | 233.8 | 247.2 | 246.6 | 245.3 | 48.2
2024-06-22 17:14 | 228 | 223.6 | 232.3 | 245.4 | 245 | 243.2 | 47.9
2024-06-22 17:16 | 223.6 | 220.2 | 229.3 | 244.2 | 243.6 | 242 | 47.5
2024-06-22 17:18 | 223.8 | 219.6 | 228.7 | 242.2 | 241.9 | 239.9 | 48
2024-06-22 17:20 | 222.9 | 218.7 | 229.4 | 243.2 | 242.1 | 241.5 | 47.9
2024-06-22 17:22 | 223 | 218.4 | 229.4 | 243.4 | 242.5 | 241.8 | 47.1
2024-06-22 17:24 | 223.1 | 218.3 | 229.5 | 243.7 | 242.7 | 242 | 47
2024-06-22 17:26 | 223.6 | 218.7 | 229.8 | 243.6 | 242.8 | 241.8 | 47.4
2024-06-22 17:28 | 223.3 | 218.6 | 229.7 | 244.3 | 243.3 | 242.8 | 47.3
2024-06-22 17:30 | 222.1 | 217.6 | 227.1 | 241.8 | 241.6 | 239.5 | 47
2024-06-22 17:32 | 222.4 | 217.6 | 227.2 | 240.2 | 239.8 | 237.8 | 46.9
2024-06-22 17:34 | 222.2 | 217.5 | 228 | 240.8 | 239.9 | 238.9 | 46.8
2024-06-22 17:36 | 221.4 | 216.9 | 227.4 | 241 | 240.2 | 239.2 | 46.9
2024-06-22 17:38 | 221.6 | 216.7 | 226.5 | 240.2 | 239.6 | 238.2 | 47
2024-06-22 17:40 | 222.1 | 217.1 | 227.3 | 240 | 239.2 | 238.1 | 46.9
2024-06-22 17:42 | 221.9 | 217 | 227.4 | 240.3 | 239.4 | 238.5 | 47
2024-06-22 17:44 | 222.7 | 217.5 | 228 | 240.6 | 239.7 | 238.9 | 47
2024-06-22 17:46 | 221.4 | 216.9 | 228.3 | 241.2 | 240.2 | 239.5 | 46.9
2024-06-22 17:48 | 222.1 | 217.1 | 227.7 | 241.3 | 240.4 | 239.5 | 47
2024-06-22 17:50 | 222 | 217.1 | 228.2 | 241.5 | 240.6 | 239.8 | 46.9
2024-06-22 17:52 | 223.3 | 217.9 | 229 | 242 | 241 | 240.3 | 47.1
2024-06-22 17:54 | 222 | 217.4 | 229.5 | 242.9 | 241.7 | 241.3 | 46.9
2024-06-22 17:56 | 221.9 | 217.1 | 228 | 242.2 | 241.4 | 240.3 | 47.1
2024-06-22 17:58 | 222.3 | 217.4 | 228.4 | 241.4 | 240.7 | 239.6 | 47.1
2024-06-22 18:00 | 222.4 | 217.4 | 228.2 | 241.6 | 240.8 | 239.9 | 47.3
2024-06-22 18:02 | 222 | 217.2 | 228.4 | 241.9 | 240.9 | 240.3 | 47.2
2024-06-22 18:04 | 221.6 | 216.8 | 227.9 | 242 | 241.1 | 240.5 | 47.4
2024-06-22 18:06 | 222.7 | 217.5 | 228.3 | 241.4 | 240.7 | 239.8 | 47.3
2024-06-22 18:08 | 222.2 | 217.4 | 229.5 | 242.7 | 241.5 | 241.3 | 47.4
2024-06-22 18:10 | 222.7 | 217.7 | 228.9 | 242.6 | 241.6 | 241 | 47.5
2024-06-22 18:12 | 222.5 | 217.7 | 228.8 | 242.1 | 241.3 | 240.4 | 47.5
2024-06-22 18:14 | 222.3 | 217.5 | 228.8 | 242.1 | 241.1 | 240.5 | 47.8
2024-06-22 18:16 | 223.1 | 217.9 | 228.7 | 241.8 | 241 | 240.1 | 47.6
2024-06-22 18:18 | 223 | 218 | 228.6 | 241.6 | 240.7 | 239.9 | 47.6
2024-06-22 18:20 | 223.4 | 218.3 | 229.4 | 242 | 240.9 | 240.4 | 47.9
2024-06-22 18:22 | 223.1 | 218.2 | 229.2 | 242.4 | 241.4 | 240.9 | 47.8
2024-06-22 18:24 | 223.5 | 218.4 | 229.2 | 242.3 | 241.3 | 240.6 | 47.9
2024-06-22 18:26 | 224.6 | 219.2 | 229.9 | 242.3 | 241.3 | 240.8 | 48
2024-06-22 18:28 | 223.9 | 219 | 230 | 242.8 | 241.7 | 241.3 | 48.1
2024-06-22 18:30 | 223.5 | 218.6 | 229 | 242.5 | 241.7 | 240.8 | 48.1
2024-06-22 18:32 | 223.7 | 218.8 | 229.6 | 242.2 | 241.3 | 240.5 | 48.3
2024-06-22 18:34 | 223.4 | 218.6 | 229.5 | 242.3 | 241.4 | 240.7 | 48.2
2024-06-22 18:36 | 223.1 | 218.4 | 229.2 | 242 | 241.1 | 240.4 | 48.2
2024-06-22 18:38 | 223.7 | 218.7 | 229.2 | 241.9 | 241 | 240.2 | 48.3
2024-06-22 18:40 | 224.4 | 219.3 | 230.1 | 242.3 | 241.3 | 240.8 | 48.4
2024-06-22 18:42 | 223.4 | 218.6 | 229.4 | 242.4 | 241.4 | 240.8 | 48.3
2024-06-22 18:44 | 224.5 | 219.2 | 229.6 | 242 | 241.1 | 240.2 | 48.3
2024-06-22 18:46 | 224.4 | 219.5 | 230.7 | 242.8 | 241.6 | 241.4 | 48.4
2024-06-22 18:48 | 224.1 | 219.2 | 230.2 | 243.2 | 242.1 | 241.7 | 48.5
2024-06-22 18:50 | 224.2 | 219.2 | 229.9 | 242.7 | 241.9 | 241.1 | 48.3
2024-06-22 18:52 | 224.7 | 219.7 | 230 | 242.3 | 241.4 | 240.6 | 48.5
2024-06-22 18:54 | 224.1 | 219.3 | 229.7 | 242.4 | 241.5 | 240.9 | 48.7
2024-06-22 18:56 | 223.2 | 218.5 | 228.9 | 242.3 | 241.5 | 240.6 | 48.6
2024-06-22 18:58 | 223.4 | 218.6 | 229.3 | 242.6 | 241.5 | 241 | 48.4
2024-06-22 19:00 | 224.1 | 219 | 229.8 | 243.1 | 241.9 | 241.5 | 48.7
2024-06-22 19:02 | 224.5 | 219.4 | 230.4 | 243.3 | 242.2 | 241.8 | 48.7
2024-06-22 19:04 | 224.4 | 219.3 | 230.4 | 244.3 | 243 | 242.9 | 48.8
2024-06-22 19:06 | 225.2 | 220 | 230.7 | 243.8 | 242.8 | 242.1 | 48.6
2024-06-22 19:08 | 224.5 | 219.7 | 230.4 | 243.9 | 242.8 | 242.3 | 48.6
2024-06-22 19:10 | 224.7 | 219.7 | 230.5 | 244 | 243 | 242.4 | 48.8
2024-06-22 19:12 | 223.7 | 219.1 | 229.8 | 243.5 | 242.7 | 241.8 | 48.8
2024-06-22 19:14 | 223.5 | 218.7 | 228.6 | 242 | 241.5 | 240 | 48.8
2024-06-22 19:16 | 224.2 | 219.1 | 229.6 | 242.1 | 241.1 | 240.4 | 48.6
2024-06-22 19:18 | 223.9 | 219 | 230.3 | 243.6 | 242.3 | 242.2 | 48.7
2024-06-22 19:20 | 224.2 | 219.3 | 230.6 | 243.9 | 242.8 | 242.4 | 48.8
2024-06-22 19:22 | 224 | 219.1 | 230.3 | 244.1 | 243.1 | 242.6 | 48.8
2024-06-22 19:24 | 224.5 | 219.4 | 229.9 | 243.5 | 242.6 | 241.8 | 48.6
2024-06-22 19:26 | 224.5 | 219.5 | 230.1 | 243.1 | 242.3 | 241.3 | 48.6
2024-06-22 19:28 | 224.7 | 219.7 | 230.1 | 243 | 242 | 241.3 | 48.5
2024-06-22 19:30 | 224.7 | 219.7 | 230.1 | 243.4 | 242.4 | 241.8 | 48.6
2024-06-22 19:32 | 224 | 219.3 | 229.9 | 243 | 242.1 | 241.3 | 48.7
2024-06-22 19:34 | 224.3 | 219.4 | 230 | 243.1 | 242.1 | 241.4 | 48.5
2024-06-22 19:36 | 224.7 | 219.6 | 230.5 | 243.8 | 242.7 | 242.3 | 48.4
2024-06-22 19:38 | 224.9 | 219.9 | 230.8 | 244 | 243 | 242.4 | 48.4
2024-06-22 19:40 | 224.5 | 219.6 | 230.3 | 243.9 | 243.1 | 242.3 | 48.5
2024-06-22 19:42 | 225.4 | 220.1 | 230.5 | 243.4 | 242.7 | 241.8 | 48.4
2024-06-22 19:44 | 226.3 | 221 | 232.2 | 245 | 243.7 | 243.7 | 48.4
2024-06-22 19:46 | 224.7 | 220.1 | 232 | 245.8 | 244.6 | 244.5 | 48.3
2024-06-22 19:48 | 225 | 220 | 230.3 | 244.2 | 243.7 | 242.2 | 48.4
2024-06-22 19:50 | 225.4 | 220.4 | 230.9 | 243.6 | 242.8 | 241.8 | 48.5
2024-06-22 19:52 | 225.9 | 220.7 | 231.8 | 244.9 | 243.7 | 243.6 | 48.3
2024-06-22 19:54 | 225.1 | 220.3 | 231.8 | 246.1 | 244.9 | 245 | 48.5
2024-06-22 19:56 | 225 | 220.1 | 230.6 | 245.7 | 244.9 | 244.1 | 48.6
2024-06-22 19:58 | 226.3 | 221 | 231.4 | 244.8 | 244.1 | 243.1 | 48.5
2024-06-22 20:00 | 226.8 | 221.6 | 232.7 | 245.6 | 244.5 | 244.2 | 48.3
2024-06-22 20:02 | 226.1 | 221.3 | 232.5 | 246.2 | 245.1 | 244.8 | 48.3
2024-06-22 20:04 | 225.6 | 220.8 | 231.4 | 245.4 | 244.7 | 243.7 | 48.5
2024-06-22 20:06 | 226.7 | 221.5 | 232 | 244.8 | 244 | 243.1 | 48.4
2024-06-22 20:08 | 226.4 | 221.4 | 232.4 | 245.3 | 244.3 | 243.8 | 48.2
2024-06-22 20:10 | 226.9 | 221.8 | 232.4 | 245.3 | 244.3 | 243.6 | 48.3
2024-06-22 20:12 | 226.6 | 221.6 | 232.5 | 245.4 | 244.5 | 243.9 | 48.3
2024-06-22 20:14 | 225.5 | 220.9 | 232.1 | 245.4 | 244.5 | 243.6 | 48.3
2024-06-22 20:16 | 226.1 | 221.1 | 232.4 | 245.6 | 244.6 | 244.1 | 48.2
2024-06-22 20:18 | 226 | 221.1 | 232.9 | 246.2 | 245 | 244.7 | 48.2
2024-06-22 20:20 | 226 | 221.1 | 232.5 | 246.3 | 245.2 | 244.6 | 48.1
2024-06-22 20:22 | 226.1 | 221.2 | 232.6 | 246.2 | 245.3 | 244.6 | 48.1
2024-06-22 20:24 | 226.4 | 221.2 | 231.7 | 245.2 | 244.5 | 243.3 | 48.3
2024-06-22 20:26 | 227.9 | 222.5 | 233 | 244.7 | 243.9 | 242.9 | 48.2
2024-06-22 20:28 | 226.1 | 221.4 | 233 | 246.1 | 244.9 | 244.9 | 48.1
2024-06-22 20:30 | 226.3 | 221.4 | 232 | 245.4 | 244.5 | 243.6 | 48.3
2024-06-22 20:32 | 226.7 | 221.6 | 232.7 | 245.6 | 244.7 | 244.2 | 48.2
2024-06-22 20:34 | 226.6 | 221.6 | 232.8 | 245.7 | 244.7 | 244.1 | 48.3
2024-06-22 20:36 | 226.5 | 221.6 | 232.7 | 245.8 | 244.8 | 244.2 | 48.4
2024-06-22 20:38 | 226.6 | 221.6 | 232.9 | 246.4 | 245.4 | 245.1 | 48.3
2024-06-22 20:40 | 225.9 | 221.2 | 233.6 | 247.4 | 246.2 | 246.1 | 48.2
2024-06-22 20:42 | 226.3 | 221.3 | 232 | 246.7 | 245.9 | 244.9 | 48.4
2024-06-22 20:44 | 227 | 221.9 | 232.5 | 245.2 | 244.6 | 243.3 | 48.5
2024-06-22 20:46 | 226.3 | 221.4 | 232.1 | 245.5 | 244.5 | 243.8 | 48.2
2024-06-22 20:48 | 224.7 | 220.4 | 232.8 | 246.9 | 245.5 | 245.7 | 48.4
2024-06-22 20:50 | 225.3 | 220.4 | 233.8 | 249 | 247.4 | 248 | 48.5
2024-06-22 20:52 | 226.7 | 221.4 | 234.2 | 249.5 | 248.3 | 248.2 | 48.6
2024-06-22 20:54 | 226.6 | 221.6 | 233.4 | 248.6 | 247.8 | 247 | 48.5
2024-06-22 20:56 | 228 | 222.6 | 232.6 | 246.7 | 246.2 | 244.6 | 49
2024-06-22 20:58 | 228.1 | 222.9 | 234.4 | 248.4 | 247 | 247.3 | 48.8
2024-06-22 21:00 | 228.5 | 223.3 | 235.7 | 250.6 | 249.1 | 249.6 | 48.9
2024-06-22 21:02 | 227.3 | 222.5 | 233.7 | 249.8 | 249.1 | 248.3 | 48.9
2024-06-22 21:04 | 229.3 | 223.7 | 232.6 | 246.5 | 246.1 | 244 | 49.6
2024-06-22 21:06 | 230 | 224.6 | 233.9 | 246.4 | 245.6 | 244.6 | 49.7
2024-06-22 21:08 | 228 | 223.4 | 233.1 | 247.1 | 246.1 | 245.7 | 49.6
2024-06-22 21:10 | 227.9 | 223 | 232.1 | 246 | 245.3 | 244.2 | 49.6
2024-06-22 21:12 | 228.4 | 223.3 | 232.6 | 246.2 | 245.3 | 244.5 | 49.5
2024-06-22 21:14 | 227.8 | 223.1 | 232.6 | 246.2 | 245.3 | 244.6 | 49.4
2024-06-22 21:16 | 229.2 | 223.9 | 233 | 246.4 | 245.4 | 244.7 | 49.2
2024-06-22 21:18 | 228.3 | 223.5 | 234.7 | 248.5 | 246.9 | 247.4 | 49.4
2024-06-22 21:20 | 227.6 | 223 | 234.3 | 249.7 | 248.4 | 248.5 | 49.2
2024-06-22 21:22 | 228.1 | 223.1 | 234.4 | 249.9 | 249 | 248.5 | 49.2
2024-06-22 21:24 | 229.8 | 224.4 | 235.2 | 249.7 | 248.8 | 248.2 | 49.2
2024-06-22 21:26 | 229.9 | 224.7 | 235.7 | 249.8 | 248.7 | 248.2 | 48.8
2024-06-22 21:28 | 229.5 | 224.5 | 233.6 | 248 | 247.6 | 246 | 49
2024-06-22 21:30 | 230.4 | 225 | 232.8 | 245.6 | 245.1 | 243.4 | 49
2024-06-22 21:32 | 230.5 | 225.4 | 233.6 | 245.5 | 244.5 | 243.7 | 48.7
2024-06-22 21:34 | 228.1 | 223.8 | 232.6 | 245.6 | 244.5 | 244 | 48.4
2024-06-22 21:36 | 228.7 | 223.8 | 231.4 | 244.5 | 243.7 | 242.5 | 48.5
2024-06-22 21:38 | 228.9 | 223.9 | 232.1 | 244.4 | 243.3 | 242.7 | 48.4
2024-06-22 21:40 | 229.2 | 224.1 | 232.3 | 244.8 | 243.6 | 243.3 | 48.3
2024-06-22 21:42 | 228.4 | 223.7 | 232.2 | 245 | 243.8 | 243.5 | 48.4
2024-06-22 21:44 | 227.5 | 223 | 231.6 | 244.7 | 243.7 | 243 | 48.3
2024-06-22 21:46 | 227.4 | 222.5 | 230.6 | 244.1 | 243.4 | 242.3 | 48.5
2024-06-22 21:48 | 227.7 | 222.7 | 231 | 243.9 | 242.9 | 242.1 | 48.6
2024-06-22 21:50 | 227.2 | 222.5 | 231.3 | 244.2 | 243.2 | 242.7 | 48.7
2024-06-22 21:52 | 226.2 | 221.5 | 229.9 | 244 | 243.1 | 242.3 | 48.4
2024-06-22 21:54 | 226.5 | 221.6 | 229.9 | 243 | 242.2 | 241 | 48.6
2024-06-22 21:56 | 226.8 | 221.8 | 230 | 242.9 | 242 | 241.2 | 48.4
2024-06-22 21:58 | 226.8 | 221.8 | 230.6 | 243.2 | 242.1 | 241.5 | 48.6
2024-06-22 22:00 | 225.5 | 220.9 | 229.6 | 243 | 242 | 241.2 | 48.3
2024-06-22 22:02 | 225 | 220.4 | 228.9 | 242.4 | 241.6 | 240.7 | 48.3
2024-06-22 22:04 | 225.8 | 220.8 | 228.9 | 241.7 | 241 | 239.9 | 48.5
2024-06-22 22:06 | 226 | 221 | 231 | 243.7 | 242.2 | 242.6 | 48.3
2024-06-22 22:08 | 224.5 | 220 | 231.6 | 246.7 | 245 | 246 | 48.5
2024-06-22 22:10 | 225.3 | 220.3 | 231.3 | 246.5 | 245.4 | 245.1 | 48.5
2024-06-22 22:12 | 226.4 | 221.1 | 231.8 | 245.9 | 244.9 | 244.3 | 48.3
2024-06-22 22:14 | 226.8 | 221.5 | 232.1 | 246.1 | 245.1 | 244.6 | 48.4
2024-06-22 22:16 | 226.6 | 221.6 | 231.1 | 244.6 | 244 | 242.7 | 48
2024-06-22 22:18 | 226.9 | 221.8 | 230.6 | 243.7 | 242.9 | 241.8 | 48.3
2024-06-22 22:20 | 226.6 | 221.7 | 231.7 | 244.3 | 243 | 242.9 | 48.2
2024-06-22 22:22 | 226.6 | 221.6 | 231.8 | 245.7 | 244.3 | 244.4 | 48.1
2024-06-22 22:24 | 226.1 | 221.3 | 231.3 | 245.3 | 244.4 | 243.7 | 47.9
2024-06-22 22:26 | 226.7 | 221.6 | 230.5 | 243.8 | 243.2 | 241.9 | 47.6
2024-06-22 22:28 | 226.8 | 221.7 | 230.8 | 243.6 | 242.6 | 242 | 47.9
2024-06-22 22:30 | 227.6 | 222.3 | 232.6 | 245.3 | 243.9 | 244.1 | 48
2024-06-22 22:32 | 226.8 | 222.1 | 233 | 246.4 | 245.1 | 245.2 | 48
2024-06-22 22:34 | 226.8 | 221.9 | 231.2 | 245 | 244.3 | 243.2 | 48.1
2024-06-22 22:36 | 227.7 | 222.4 | 230.8 | 244.3 | 243.5 | 242.4 | 48.3
2024-06-22 22:38 | 228.4 | 223.1 | 232 | 244.5 | 243.4 | 243 | 47.8
2024-06-22 22:40 | 227.2 | 222.6 | 232.5 | 245.1 | 243.9 | 243.7 | 47.8
2024-06-22 22:42 | 226.5 | 221.8 | 231 | 244.6 | 243.8 | 242.8 | 48.1
2024-06-22 22:44 | 226.9 | 222 | 231.2 | 243.9 | 243.2 | 242.2 | 48.2
2024-06-22 22:46 | 227.4 | 222.3 | 231.3 | 244.1 | 243.2 | 242.4 | 47.8
2024-06-22 22:48 | 225.4 | 221.1 | 231.5 | 244.7 | 243.6 | 243.1 | 48
2024-06-22 22:50 | 225.6 | 220.9 | 230.9 | 245.2 | 244.2 | 243.7 | 48.2
2024-06-22 22:52 | 226.8 | 221.7 | 232.2 | 245.7 | 244.6 | 244.1 | 47.9
2024-06-22 22:54 | 226.5 | 221.6 | 232.5 | 246.4 | 245.4 | 244.9 | 47.9
2024-06-22 22:56 | 227.2 | 222 | 231.4 | 245.5 | 244.9 | 243.6 | 47.9
2024-06-22 22:58 | 227.7 | 222.4 | 231.8 | 244.9 | 244.2 | 243.1 | 47.8
2024-06-22 23:00 | 227.9 | 222.8 | 232.4 | 244.8 | 244 | 243 | 48.1
2024-06-22 23:02 | 227.2 | 222.3 | 231.8 | 245.2 | 244.2 | 243.6 | 48
2024-06-22 23:04 | 228.2 | 223 | 233 | 245.6 | 244.7 | 244.1 | 48
2024-06-22 23:06 | 227.1 | 222.5 | 233.2 | 246.6 | 245.4 | 245.3 | 48.1
2024-06-22 23:08 | 226.1 | 221.5 | 232.1 | 246.8 | 245.8 | 245.2 | 47.8
2024-06-22 23:10 | 228 | 222.7 | 233.1 | 246.5 | 245.6 | 244.8 | 48.1
2024-06-22 23:12 | 228.8 | 223.5 | 235.3 | 248.7 | 247.2 | 247.7 | 47.2
2024-06-22 23:14 | 227 | 222.5 | 234.7 | 249.8 | 248.7 | 248.8 | 47.7
2024-06-22 23:16 | 227.9 | 222.8 | 231 | 245.5 | 245.5 | 242.9 | 48.1
2024-06-22 23:18 | 229.1 | 223.8 | 231.6 | 243 | 242.8 | 240.6 | 48.2
2024-06-22 23:20 | 228.7 | 223.7 | 232.3 | 243.8 | 242.8 | 242.1 | 48.1
2024-06-22 23:22 | 226.6 | 222.3 | 232.3 | 245.2 | 244 | 243.9 | 48
2024-06-22 23:24 | 226.3 | 221.7 | 231.1 | 244.7 | 243.8 | 242.9 | 48.3
2024-06-22 23:26 | 227.2 | 222.2 | 230.5 | 242.9 | 242.3 | 240.8 | 48
2024-06-22 23:28 | 226.9 | 222.1 | 231.3 | 243.1 | 242.1 | 241.4 | 48.3
2024-06-22 23:30 | 226.8 | 222 | 232.2 | 244.6 | 243.3 | 243.4 | 48.2
2024-06-22 23:32 | 226 | 221.4 | 231.6 | 245.3 | 244.3 | 243.9 | 48.3
2024-06-22 23:34 | 225 | 220.6 | 230 | 243.4 | 242.8 | 241.3 | 48.2
2024-06-22 23:36 | 226.1 | 221 | 229.9 | 242.6 | 241.8 | 240.7 | 48
2024-06-22 23:38 | 226 | 221.1 | 232 | 244.5 | 243.1 | 243.3 | 48.3
2024-06-22 23:40 | 224.8 | 220.2 | 231.3 | 245.3 | 244.1 | 244 | 48.2
2024-06-22 23:42 | 225.2 | 220.2 | 231.4 | 245.7 | 244.6 | 244.3 | 47.5
2024-06-22 23:44 | 225.8 | 220.7 | 231.1 | 245 | 244.1 | 243.2 | 47.6
2024-06-22 23:46 | 226.5 | 221.3 | 231 | 243.6 | 243 | 241.7 | 47.5
2024-06-22 23:48 | 224.6 | 220.2 | 230.7 | 244 | 243 | 242.4 | 47.4
2024-06-22 23:50 | 225 | 220.3 | 230.7 | 244.3 | 243.3 | 242.8 | 47.4
2024-06-22 23:52 | 225.3 | 220.3 | 231 | 244.9 | 243.7 | 243.3 | 47.3
2024-06-22 23:54 | 225.6 | 220.6 | 231.4 | 245.3 | 244.1 | 243.8 | 47.3
2024-06-22 23:56 | 225.4 | 220.5 | 231.5 | 245.5 | 244.5 | 244.1 | 47.7
2024-06-22 23:58 | 225.5 | 220.5 | 231.9 | 246 | 244.8 | 244.5 | 47.5
2024-06-23 | 225.7 | 220.7 | 232.3 | 246 | 245 | 244.5 | 47.7
2024-06-23 00:02 | 226.4 | 221.2 | 232.2 | 246.4 | 245.3 | 244.9 | 47.4
2024-06-23 00:04 | 226.6 | 221.6 | 233.7 | 247.6 | 246.1 | 246.4 | 47.4
2024-06-23 00:06 | 227.1 | 221.9 | 233.9 | 248.5 | 247.1 | 247.3 | 47.3
2024-06-23 00:08 | 227.4 | 222.3 | 233 | 247.4 | 246.6 | 245.7 | 47.2
2024-06-23 00:10 | 228.5 | 223.1 | 232.4 | 245.9 | 245.2 | 244 | 47.9
2024-06-23 00:12 | 228.6 | 223.5 | 233.8 | 246.2 | 245.2 | 244.6 | 47.7
2024-06-23 00:14 | 226.9 | 222.3 | 233.2 | 247.3 | 246.3 | 246.2 | 47.9
2024-06-23 00:16 | 227.4 | 222.4 | 231.7 | 246 | 245.4 | 244.1 | 47.9
2024-06-23 00:18 | 228.7 | 223.4 | 232.4 | 244.8 | 244.1 | 243 | 48.2
2024-06-23 00:20 | 228.6 | 223.6 | 233.2 | 245.4 | 244.3 | 243.9 | 48.1
2024-06-23 00:22 | 227.2 | 222.6 | 232.3 | 245.9 | 244.7 | 244.5 | 48.1
2024-06-23 00:24 | 227.4 | 222.6 | 232.3 | 245.8 | 244.7 | 244.3 | 48.3
2024-06-23 00:26 | 228.1 | 223 | 232.7 | 246.1 | 245 | 244.6 | 48.2
2024-06-23 00:28 | 227.9 | 223 | 233.1 | 246.3 | 245.1 | 244.7 | 48.4
2024-06-23 00:30 | 227 | 222.3 | 232.6 | 246.5 | 245.3 | 244.9 | 48.3
2024-06-23 00:32 | 227.3 | 222.2 | 232 | 246 | 245.1 | 244.3 | 48.4
2024-06-23 00:34 | 228.1 | 222.9 | 233 | 245.9 | 244.9 | 244.2 | 48.5
2024-06-23 00:36 | 227 | 222.2 | 232.3 | 246.2 | 245.1 | 244.6 | 48.1
2024-06-23 00:38 | 227.2 | 222.3 | 232.6 | 246.1 | 245.1 | 244.6 | 48.7
2024-06-23 00:40 | 227.4 | 222.5 | 233.1 | 246.4 | 245.3 | 244.8 | 48.7
2024-06-23 00:42 | 226.4 | 221.7 | 232.2 | 246.6 | 245.5 | 245.1 | 48.6
2024-06-23 00:44 | 227.8 | 222.5 | 232.4 | 245.6 | 244.8 | 244 | 48.4
2024-06-23 00:46 | 226.8 | 222.1 | 232.8 | 246 | 244.8 | 244.4 | 48.4
2024-06-23 00:48 | 225.7 | 221.2 | 231.2 | 245.2 | 244.6 | 243.6 | 48.3
2024-06-23 00:50 | 226.5 | 221.5 | 231 | 244.5 | 243.8 | 242.6 | 48.6
2024-06-23 00:52 | 227 | 221.9 | 232.3 | 245.1 | 244.2 | 243.7 | 48.4
2024-06-23 00:54 | 226.1 | 221.4 | 232.3 | 245.9 | 244.8 | 244.4 | 48.4
2024-06-23 00:56 | 226.1 | 221.1 | 231 | 245.6 | 244.8 | 243.9 | 48.5
2024-06-23 00:58 | 226.4 | 221.4 | 231.7 | 244.8 | 243.9 | 242.9 | 48.5
2024-06-23 01:00 | 226.7 | 221.6 | 232.3 | 245.5 | 244.4 | 244.1 | 48.2
2024-06-23 01:02 | 226.4 | 221.5 | 233 | 246.7 | 245.4 | 245.4 | 48.4
2024-06-23 01:04 | 226 | 221.2 | 232 | 246.4 | 245.5 | 244.9 | 48.4
2024-06-23 01:06 | 227.3 | 222 | 232.6 | 245.7 | 244.8 | 243.9 | 48.3
2024-06-23 01:08 | 226.5 | 221.7 | 233.4 | 246.8 | 245.6 | 245.5 | 48.5
2024-06-23 01:10 | 227.4 | 222.1 | 232.9 | 246.8 | 245.8 | 245.3 | 48.3
2024-06-23 01:12 | 227.3 | 222.3 | 233.5 | 246.8 | 245.6 | 245.3 | 48.4
2024-06-23 01:14 | 226.8 | 221.9 | 232.9 | 246.9 | 245.8 | 245.5 | 48.5
2024-06-23 01:16 | 227.2 | 222 | 232.9 | 246.6 | 245.6 | 245.1 | 48.1
2024-06-23 01:18 | 227.9 | 222.7 | 233.7 | 246.6 | 245.6 | 245.1 | 48.2
2024-06-23 01:20 | 227 | 222.2 | 233.8 | 247.5 | 246.4 | 246.2 | 48.2
2024-06-23 01:22 | 226.8 | 222 | 233.1 | 246.9 | 246.1 | 245.2 | 48.2
2024-06-23 01:24 | 227.4 | 222.3 | 233.1 | 246.3 | 245.6 | 244.4 | 47.2
2024-06-23 01:26 | 228 | 222.7 | 233.3 | 246.5 | 245.7 | 244.9 | 47.2
2024-06-23 01:28 | 227.6 | 222.8 | 233.9 | 246.8 | 245.8 | 245.2 | 47.3
2024-06-23 01:30 | 226.5 | 221.8 | 232.4 | 246.8 | 246 | 245.3 | 47.2
2024-06-23 01:32 | 227.1 | 222 | 232.9 | 246.4 | 245.7 | 244.7 | 47.2
2024-06-23 01:34 | 227.7 | 222.7 | 233.8 | 246.9 | 245.9 | 245.4 | 47.3
2024-06-23 01:36 | 226.7 | 222 | 233.7 | 247.9 | 246.8 | 246.6 | 47.2
2024-06-23 01:38 | 227.2 | 222.2 | 233.8 | 248 | 246.9 | 246.4 | 47.5
2024-06-23 01:40 | 228.2 | 222.9 | 234.1 | 247.9 | 247 | 246.3 | 47.4
2024-06-23 01:42 | 228.5 | 223.4 | 233.4 | 246.7 | 246 | 244.8 | 47.6
2024-06-23 01:44 | 228.9 | 223.8 | 233.8 | 246.5 | 245.7 | 244.8 | 47.4
2024-06-23 01:46 | 228.5 | 223.5 | 233.7 | 246.7 | 245.7 | 245.2 | 47.5
2024-06-23 01:48 | 228 | 223.2 | 233.8 | 247.1 | 246 | 245.6 | 47.4
2024-06-23 01:50 | 228.5 | 223.4 | 233.5 | 247.3 | 246.2 | 245.7 | 47.4
2024-06-23 01:52 | 229.1 | 223.9 | 234.9 | 248.1 | 246.8 | 246.8 | 47.6
2024-06-23 01:54 | 228.5 | 223.6 | 234.3 | 248.2 | 247.2 | 246.7 | 47.5
2024-06-23 01:56 | 228 | 223.3 | 233.3 | 246.9 | 246.3 | 245.1 | 47.4
2024-06-23 01:58 | 228.3 | 223.3 | 233 | 246.6 | 245.7 | 244.8 | 48
2024-06-23 02:00 | 228.6 | 223.6 | 234.1 | 247.2 | 246.1 | 245.6 | 48
2024-06-23 02:02 | 227.1 | 222.6 | 233.9 | 248.3 | 247.1 | 247 | 48
2024-06-23 02:04 | 227.9 | 222.9 | 232.9 | 247.4 | 246.8 | 245.6 | 47.9
2024-06-23 02:06 | 229.4 | 224 | 233.5 | 246.6 | 245.8 | 244.8 | 48
2024-06-23 02:08 | 229.3 | 224.3 | 234.2 | 247.2 | 246.1 | 245.8 | 48
2024-06-23 02:10 | 227.8 | 223.1 | 233.2 | 247.2 | 246.3 | 245.7 | 47.8
2024-06-23 02:12 | 228.4 | 223.5 | 233.3 | 247 | 245.9 | 245.3 | 47.7
2024-06-23 02:14 | 227.9 | 223.2 | 233.7 | 247.7 | 246.6 | 246.3 | 47.9
2024-06-23 02:16 | 227.5 | 222.8 | 232.9 | 247.8 | 246.7 | 246.2 | 47.8
2024-06-23 02:18 | 228.1 | 223.1 | 231.9 | 246 | 245.5 | 243.9 | 47.6
2024-06-23 02:20 | 228.3 | 223.4 | 232.1 | 244.8 | 244.2 | 242.8 | 47.6
2024-06-23 02:22 | 228.4 | 223.5 | 233.3 | 245.9 | 244.7 | 244.5 | 47.6
2024-06-23 02:24 | 228.9 | 223.8 | 234.9 | 248.9 | 247.2 | 248.2 | 47.4
2024-06-23 02:26 | 228.2 | 223.5 | 234.8 | 249.5 | 248.3 | 248.2 | 47.7
2024-06-23 02:28 | 228.2 | 223.3 | 232.8 | 247.2 | 246.8 | 245.2 | 47.5
2024-06-23 02:30 | 227.9 | 223.1 | 231.8 | 245.6 | 245.2 | 243.4 | 47.4
2024-06-23 02:32 | 228.4 | 223.4 | 232 | 244.3 | 243.9 | 242.4 | 47
2024-06-23 02:34 | 227.3 | 222.7 | 231.8 | 245 | 244.1 | 243.3 | 47.1
2024-06-23 02:36 | 225.5 | 221.2 | 231.1 | 245.5 | 244.5 | 243.9 | 46.8
2024-06-23 02:38 | 225.2 | 220.7 | 230.2 | 244.4 | 243.8 | 242.5 | 46.9
2024-06-23 02:40 | 225.9 | 220.9 | 230.5 | 244.5 | 243.7 | 242.9 | 46.7
2024-06-23 02:42 | 225.9 | 221.1 | 231 | 244.7 | 243.8 | 243.1 | 46.5
2024-06-23 02:44 | 225.1 | 220.4 | 230.4 | 245.1 | 244.1 | 243.5 | 46.4
2024-06-23 02:46 | 225.6 | 220.6 | 229.8 | 244 | 243.3 | 242 | 46.4
2024-06-23 02:48 | 226 | 221 | 230.6 | 244 | 243.1 | 242.2 | 47
2024-06-23 02:50 | 225.5 | 220.8 | 230.8 | 244.5 | 243.4 | 242.9 | 46.7
2024-06-23 02:52 | 225.5 | 220.5 | 230.2 | 244.9 | 243.9 | 243.3 | 46.9
2024-06-23 02:54 | 225.4 | 220.5 | 230.3 | 244.5 | 243.6 | 242.8 | 46.8
2024-06-23 02:56 | 225.3 | 220.5 | 230.1 | 244.2 | 243.5 | 242.5 | 46.5
2024-06-23 02:58 | 225.8 | 220.7 | 230.1 | 243.9 | 243.1 | 242.2 | 46.4
2024-06-23 03:00 | 225.1 | 220.2 | 230.2 | 244.3 | 243.3 | 242.7 | 46.3
2024-06-23 03:02 | 225 | 220.2 | 230.3 | 244.3 | 243.4 | 242.7 | 46.7
2024-06-23 03:04 | 225.1 | 220.2 | 229.9 | 244.1 | 243.2 | 242.3 | 46.4
2024-06-23 03:06 | 225.5 | 220.5 | 229.9 | 243.5 | 242.7 | 241.7 | 46.6
2024-06-23 03:08 | 225.1 | 220.2 | 229.7 | 243.5 | 242.6 | 241.6 | 46.8
2024-06-23 03:10 | 224.3 | 219.8 | 229.8 | 243.4 | 242.5 | 241.6 | 46.5
2024-06-23 03:12 | 224.9 | 220 | 230 | 243.9 | 243 | 242.4 | 46.8
2024-06-23 03:14 | 226 | 220.8 | 230.5 | 244 | 243.2 | 242.2 | 46.9
2024-06-23 03:16 | 225.1 | 220.4 | 230.9 | 244.8 | 243.7 | 243.2 | 46.4
2024-06-23 03:18 | 225.1 | 220.2 | 229.4 | 243.5 | 243 | 241.6 | 46.5
2024-06-23 03:20 | 224.9 | 220.1 | 229.1 | 242.6 | 242 | 240.6 | 46.6
2024-06-23 03:22 | 225.1 | 220.1 | 230 | 243.1 | 242 | 241.4 | 46.7
2024-06-23 03:24 | 224.3 | 219.8 | 231.5 | 245.4 | 243.9 | 244.3 | 46.8
2024-06-23 03:26 | 224.1 | 219.3 | 230.7 | 246.3 | 245 | 245 | 46.3
2024-06-23 03:28 | 225.4 | 220.2 | 232 | 246.8 | 245.5 | 245.3 | 46.3
2024-06-23 03:30 | 225.6 | 220.5 | 232.3 | 247.2 | 246.1 | 245.8 | 46.6
2024-06-23 03:32 | 226.5 | 221.1 | 232.2 | 246.6 | 245.8 | 245 | 46.7
2024-06-23 03:34 | 226.1 | 221 | 231.9 | 246.5 | 245.5 | 244.8 | 46.6
2024-06-23 03:36 | 225.7 | 220.8 | 231 | 245.1 | 244.4 | 243.1 | 46.7
2024-06-23 03:38 | 225.8 | 220.8 | 230.8 | 244.2 | 243.4 | 242.4 | 46.6
2024-06-23 03:40 | 225.9 | 220.9 | 230.7 | 243.8 | 242.9 | 242 | 46.7
2024-06-23 03:42 | 225.3 | 220.4 | 231.4 | 245.3 | 244 | 244 | 46.7
2024-06-23 03:44 | 225.1 | 220.2 | 231.2 | 245.6 | 244.5 | 244.2 | 46.9
2024-06-23 03:46 | 225.6 | 220.5 | 230.8 | 244.7 | 244 | 243 | 46.8
2024-06-23 03:48 | 227.1 | 221.7 | 231.8 | 244.6 | 243.7 | 242.9 | 47.1
2024-06-23 03:50 | 226.4 | 221.4 | 232 | 245.5 | 244.4 | 244.1 | 47.1
2024-06-23 03:52 | 225.9 | 221 | 231.2 | 245.2 | 244.3 | 243.4 | 47.1
2024-06-23 03:54 | 226.8 | 221.6 | 231.4 | 244.7 | 243.9 | 242.8 | 47.3
2024-06-23 03:56 | 226.1 | 221.4 | 232 | 245 | 244 | 243.4 | 47.4
2024-06-23 03:58 | 224.5 | 220.2 | 230.7 | 245.1 | 244.3 | 243.5 | 47.2
2024-06-23 04:00 | 225.4 | 220.5 | 230.7 | 244.2 | 243.5 | 242.2 | 47.3
2024-06-23 04:02 | 225.1 | 220.3 | 230.9 | 244.6 | 243.7 | 243.1 | 47.2
2024-06-23 04:04 | 225.4 | 220.4 | 231.8 | 245.7 | 244.6 | 244.3 | 47.4
2024-06-23 04:06 | 224.9 | 220.1 | 231.5 | 246.1 | 245.1 | 244.7 | 47.3
2024-06-23 04:08 | 226 | 220.7 | 231.7 | 246.1 | 245.1 | 244.4 | 47.3
2024-06-23 04:10 | 226.1 | 221 | 232.1 | 245.9 | 244.9 | 244.3 | 47.3
2024-06-23 04:12 | 226.2 | 221.2 | 232.5 | 246.8 | 245.7 | 245.4 | 47.5
2024-06-23 04:14 | 226.4 | 221.4 | 233 | 246.9 | 245.9 | 245.2 | 47.5
2024-06-23 04:16 | 226.2 | 221.2 | 232.3 | 246.7 | 245.9 | 245.1 | 47.5
2024-06-23 04:18 | 226.5 | 221.4 | 232.8 | 246.7 | 245.8 | 245.2 | 47.4
2024-06-23 04:20 | 226.9 | 221.9 | 233 | 247 | 246.2 | 245.6 | 47.4
2024-06-23 04:22 | 226.9 | 221.8 | 233 | 247.2 | 246.4 | 245.7 | 47.5
2024-06-23 04:24 | 226.1 | 221.3 | 232.7 | 247 | 246.2 | 245.5 | 47.2
2024-06-23 04:26 | 226.8 | 221.7 | 232.6 | 246.8 | 246 | 245.1 | 47.5
2024-06-23 04:28 | 227.2 | 222.1 | 233.3 | 247.3 | 246.4 | 245.8 | 47.5
2024-06-23 04:30 | 228.1 | 222.9 | 234.1 | 247.4 | 246.5 | 245.8 | 47.5
2024-06-23 04:32 | 227.2 | 222.4 | 234.1 | 248.4 | 247.3 | 247 | 47.4
2024-06-23 04:34 | 227.5 | 222.5 | 232.6 | 246.5 | 246 | 244.6 | 47.6
2024-06-23 04:36 | 228 | 222.9 | 233 | 245.8 | 245 | 244 | 47.4
2024-06-23 04:38 | 226.6 | 222.2 | 234 | 247.3 | 245.9 | 246.1 | 47.6
2024-06-23 04:40 | 225.7 | 221.2 | 232.5 | 247.4 | 246.4 | 246 | 47.6
2024-06-23 04:42 | 226.4 | 221.5 | 232.2 | 246.5 | 245.8 | 244.7 | 47.5
2024-06-23 04:44 | 227.1 | 222 | 232.5 | 245.7 | 245.1 | 243.9 | 47.6
2024-06-23 04:46 | 226.6 | 221.6 | 232.2 | 245.9 | 245 | 244.4 | 47.5
2024-06-23 04:48 | 226 | 221.2 | 232.3 | 246.2 | 245.3 | 244.7 | 47.6
2024-06-23 04:50 | 226.4 | 221.4 | 231.8 | 245.4 | 244.8 | 243.6 | 47.4
2024-06-23 04:52 | 226.1 | 221.3 | 232.3 | 245.8 | 244.9 | 244.2 | 47.4
2024-06-23 04:54 | 227 | 221.8 | 232.6 | 246.5 | 245.5 | 244.9 | 47.6
2024-06-23 04:56 | 227.3 | 222.2 | 233.6 | 247.1 | 246.1 | 245.6 | 47.8
2024-06-23 04:58 | 226 | 221.4 | 232.9 | 247.2 | 246.3 | 245.7 | 47.5
2024-06-23 05:00 | 226.3 | 221.4 | 232.3 | 247 | 246.3 | 245.4 | 47.6
2024-06-23 05:02 | 227.3 | 222 | 233.3 | 247 | 246.1 | 245.5 | 47.4
2024-06-23 05:04 | 226.8 | 222 | 233.6 | 247.6 | 246.6 | 246.1 | 47.6
2024-06-23 05:06 | 225.7 | 221.1 | 232 | 247.1 | 246.5 | 245.3 | 47.5
2024-06-23 05:08 | 226.8 | 221.6 | 232 | 245.8 | 245.2 | 243.8 | 47.6
2024-06-23 05:10 | 227.6 | 222.3 | 233.1 | 246.6 | 245.5 | 245 | 47.6
2024-06-23 05:12 | 226.5 | 221.8 | 234.2 | 248.2 | 246.9 | 247 | 47.6
2024-06-23 05:14 | 226.9 | 221.8 | 233 | 248.3 | 247.6 | 246.9 | 47.8
2024-06-23 05:16 | 227.6 | 222.4 | 232.9 | 246.8 | 246.3 | 244.9 | 47.8
2024-06-23 05:18 | 228 | 222.9 | 233.4 | 246.9 | 246 | 245.2 | 47.6
2024-06-23 05:20 | 227.7 | 222.8 | 233.2 | 247.1 | 246.2 | 245.6 | 47.7
2024-06-23 05:22 | 228 | 222.9 | 233.4 | 247.4 | 246.5 | 245.9 | 47.8
2024-06-23 05:24 | 227.7 | 222.7 | 233.3 | 247.7 | 246.7 | 246.1 | 47.8
2024-06-23 05:26 | 228.9 | 223.5 | 233.4 | 247.4 | 246.5 | 245.8 | 47.8
2024-06-23 05:28 | 229.1 | 224 | 234.4 | 247.6 | 246.6 | 246 | 48.3
2024-06-23 05:30 | 228.7 | 223.7 | 233.1 | 247.1 | 246.4 | 245.3 | 48.2
2024-06-23 05:32 | 228.4 | 223.5 | 232.4 | 246 | 245.4 | 244.2 | 48.7
2024-06-23 05:34 | 228.4 | 223.5 | 232.1 | 245.1 | 244.4 | 243.2 | 48.5
2024-06-23 05:36 | 228.6 | 223.6 | 232.5 | 244.8 | 244 | 243 | 48.5
2024-06-23 05:38 | 225.3 | 221.3 | 231.8 | 246.4 | 245.2 | 245.2 | 48.6
2024-06-23 05:40 | 225.4 | 220.8 | 230.8 | 245.6 | 244.8 | 243.8 | 48.5
2024-06-23 05:42 | 225.5 | 220.8 | 231.2 | 245.3 | 244.4 | 243.5 | 48.6
2024-06-23 05:44 | 226 | 221.1 | 231.7 | 245.6 | 244.6 | 244 | 48.5
2024-06-23 05:46 | 224.9 | 220.3 | 231.8 | 246.6 | 245.4 | 245.2 | 48.4
2024-06-23 05:48 | 225.4 | 220.4 | 231.4 | 246.2 | 245.4 | 244.6 | 47.8
2024-06-23 05:50 | 226 | 220.9 | 232.2 | 246.2 | 245.3 | 244.5 | 48.1
2024-06-23 05:52 | 226.5 | 221.3 | 232.3 | 246.4 | 245.5 | 244.8 | 47.9
2024-06-23 05:54 | 226 | 221.1 | 232.1 | 246.4 | 245.5 | 244.8 | 47.9
2024-06-23 05:56 | 225.6 | 220.9 | 231.7 | 246 | 245.3 | 244.3 | 48
2024-06-23 05:58 | 225.6 | 220.7 | 230.6 | 244.8 | 244.4 | 242.9 | 47.9
2024-06-23 06:00 | 226.4 | 221.2 | 230.8 | 243.7 | 243.1 | 241.6 | 48
2024-06-23 06:02 | 225.4 | 220.8 | 231.6 | 244.6 | 243.7 | 243.1 | 48
2024-06-23 06:04 | 224.1 | 219.7 | 230.3 | 245 | 244.1 | 243.4 | 48
2024-06-23 06:06 | 224.3 | 219.6 | 230.4 | 244.6 | 243.9 | 243 | 47.9
2024-06-23 06:08 | 224.6 | 219.7 | 230.8 | 245.2 | 244.3 | 243.5 | 48.1
2024-06-23 06:10 | 224 | 219.5 | 231.3 | 245.6 | 244.6 | 243.9 | 47.9
2024-06-23 06:12 | 224.1 | 219.2 | 230.6 | 245.6 | 244.8 | 244 | 48.1
2024-06-23 06:14 | 224 | 219.1 | 230.7 | 245.4 | 244.5 | 243.7 | 47.9
2024-06-23 06:16 | 224.4 | 219.3 | 230.5 | 245.2 | 244.4 | 243.5 | 47.9
2024-06-23 06:18 | 223.4 | 218.7 | 230.7 | 245.4 | 244.4 | 243.7 | 47.8
2024-06-23 06:20 | 223.2 | 218.4 | 229.9 | 244.8 | 243.9 | 242.9 | 47.8
2024-06-23 06:22 | 223.1 | 218.3 | 229.8 | 244.4 | 243.7 | 242.7 | 48.1
2024-06-23 06:24 | 223.4 | 218.4 | 229.8 | 244.2 | 243.4 | 242.5 | 47.9
2024-06-23 06:26 | 224 | 219 | 230.9 | 245.1 | 243.9 | 243.6 | 47.9
2024-06-23 06:28 | 222.8 | 218.1 | 230.1 | 245.6 | 244.6 | 244.2 | 47.8
2024-06-23 06:30 | 223.6 | 218.5 | 230 | 244.1 | 243.5 | 242.2 | 48
2024-06-23 06:32 | 223.3 | 218.4 | 229.8 | 244.3 | 243.5 | 242.8 | 47.9
2024-06-23 06:34 | 223.5 | 218.6 | 230.1 | 244.3 | 243.4 | 242.6 | 48
2024-06-23 06:36 | 223.3 | 218.4 | 229.7 | 243.9 | 243.2 | 242.2 | 48
2024-06-23 06:38 | 223.2 | 218.4 | 230 | 244.2 | 243.3 | 242.6 | 48.1
2024-06-23 06:40 | 224.1 | 219 | 230.1 | 243.9 | 243.1 | 242.2 | 48.1
2024-06-23 06:42 | 224.9 | 219.6 | 231 | 244.5 | 243.5 | 243 | 48.5
2024-06-23 06:44 | 224.5 | 219.5 | 231 | 244.9 | 243.9 | 243.4 | 48.2
2024-06-23 06:46 | 224.6 | 219.5 | 230.3 | 244.4 | 243.6 | 242.8 | 48.4
2024-06-23 06:48 | 225.4 | 220 | 231.1 | 244.8 | 243.7 | 243.3 | 48.4
2024-06-23 06:50 | 226.3 | 220.9 | 232.1 | 245.5 | 244.4 | 244.1 | 48.4
2024-06-23 06:52 | 226.1 | 221.1 | 232.6 | 245.9 | 244.9 | 244.5 | 48.5
2024-06-23 06:54 | 225.6 | 220.8 | 231.5 | 245.5 | 244.7 | 243.8 | 48.6
2024-06-23 06:56 | 226.1 | 220.9 | 231.3 | 245.1 | 244.3 | 243.4 | 48.7
2024-06-23 06:58 | 227.2 | 221.9 | 233.4 | 246.2 | 244.8 | 244.9 | 48.6
2024-06-23 07:00 | 226.9 | 221.8 | 234.1 | 248.3 | 246.9 | 247.3 | 48.8
2024-06-23 07:02 | 227.4 | 222.2 | 232.9 | 247.8 | 247 | 246.3 | 48.8
2024-06-23 07:04 | 229.1 | 223.4 | 233 | 245.9 | 245.5 | 243.9 | 48.9
2024-06-23 07:06 | 228.5 | 223.3 | 233.5 | 246.5 | 245.5 | 245.1 | 49.1
2024-06-23 07:08 | 228.6 | 223.5 | 233.8 | 246.9 | 245.8 | 245.4 | 49.2
2024-06-23 07:10 | 228.4 | 223.3 | 233.7 | 247.5 | 246.3 | 246.1 | 49
2024-06-23 07:12 | 228.6 | 223.5 | 234 | 247.1 | 246.1 | 245.5 | 49.2
2024-06-23 07:14 | 231 | 225.3 | 235.1 | 247.5 | 246.4 | 246 | 49.3
2024-06-23 07:16 | 231.8 | 226.3 | 237.8 | 249.8 | 248.1 | 249 | 49.4
2024-06-23 07:18 | 229.5 | 225 | 236 | 250.3 | 249.3 | 249.2 | 50.3
2024-06-23 07:20 | 229.9 | 224.9 | 233.2 | 247.4 | 247.2 | 245.3 | 50.1
2024-06-23 07:22 | 230.1 | 225.1 | 234 | 246.5 | 245.8 | 244.8 | 50.2
2024-06-23 07:24 | 230.8 | 225.7 | 236 | 248.3 | 246.9 | 247.2 | 50.4
2024-06-23 07:26 | 230 | 225.3 | 235.5 | 248.8 | 247.7 | 247.7 | 50.2
2024-06-23 07:28 | 231.1 | 225.9 | 234.4 | 247.3 | 246.6 | 245.5 | 50.3
2024-06-23 07:30 | 230 | 225.2 | 234.2 | 246.6 | 245.7 | 244.9 | 50.3
2024-06-23 07:32 | 229.2 | 224.6 | 234.2 | 247 | 245.8 | 245.7 | 50.6
2024-06-23 07:34 | 228.8 | 224.2 | 236 | 248.9 | 247.3 | 247.9 | 50.5
2024-06-23 07:36 | 229.3 | 224.3 | 236 | 250.7 | 249.2 | 249.8 | 50.6
2024-06-23 07:38 | 230 | 224.8 | 235.4 | 249.9 | 249 | 248.5 | 50.5
2024-06-23 07:40 | 231.4 | 225.8 | 234.6 | 247.7 | 247.1 | 245.8 | 50.6
2024-06-23 07:42 | 232.1 | 226.8 | 235.4 | 247 | 246.2 | 245.1 | 50.5
2024-06-23 07:44 | 230.7 | 225.8 | 234.7 | 247.8 | 246.7 | 246.4 | 50.8
2024-06-23 07:46 | 231.6 | 226.4 | 235 | 247.4 | 246.2 | 245.7 | 50.8
2024-06-23 07:48 | 231.9 | 226.7 | 235.8 | 248.3 | 247 | 247 | 51.1
2024-06-23 07:50 | 231.2 | 226.4 | 236.1 | 249 | 247.8 | 247.9 | 50.7
2024-06-23 07:52 | 230.6 | 225.8 | 234.8 | 248.5 | 247.6 | 247.1 | 50.9
2024-06-23 07:54 | 230.4 | 225.6 | 234.2 | 247.3 | 246.5 | 245.6 | 50.7
2024-06-23 07:56 | 230.1 | 225.3 | 233.9 | 246.6 | 245.9 | 245 | 51
2024-06-23 07:58 | 230.1 | 225.2 | 233.5 | 246.1 | 245.2 | 244.4 | 50.8
2024-06-23 08:00 | 229.3 | 224.6 | 233.2 | 246.3 | 245.2 | 244.8 | 50.7
2024-06-23 08:02 | 228.5 | 224 | 232.8 | 245.7 | 244.9 | 244.1 | 50.6
2024-06-23 08:04 | 228.4 | 223.6 | 232.1 | 245.3 | 244.5 | 243.6 | 50.7
2024-06-23 08:06 | 227.8 | 223.2 | 231.9 | 245.1 | 244.2 | 243.4 | 50.7
2024-06-23 08:08 | 226 | 221.9 | 231.1 | 244.8 | 243.9 | 243.1 | 50.7
2024-06-23 08:10 | 226 | 221.4 | 229.7 | 243.5 | 243 | 241.5 | 50.8
2024-06-23 08:12 | 226.2 | 221.4 | 229.8 | 242.7 | 242 | 240.9 | 50.7
2024-06-23 08:14 | 226.7 | 221.7 | 231.2 | 243.7 | 242.6 | 242.3 | 50.8
2024-06-23 08:16 | 225.4 | 220.9 | 231.5 | 245 | 243.7 | 243.6 | 50.8
2024-06-23 08:18 | 225.4 | 220.6 | 230 | 244.5 | 243.7 | 242.9 | 50.5
2024-06-23 08:20 | 226.6 | 221.3 | 230.9 | 244.2 | 243.3 | 242.5 | 50.8
2024-06-23 08:22 | 227.3 | 222 | 231.8 | 245.1 | 243.9 | 243.7 | 50.6
2024-06-23 08:24 | 228.4 | 223 | 233.3 | 246 | 244.7 | 244.7 | 50.6
2024-06-23 08:26 | 227.5 | 222.5 | 233.1 | 247.1 | 245.9 | 246 | 50.8
2024-06-23 08:28 | 227.3 | 222.4 | 232.5 | 246.8 | 245.9 | 245.2 | 50.8
2024-06-23 08:30 | 228.5 | 223.2 | 232.5 | 245.7 | 244.9 | 243.8 | 51
2024-06-23 08:32 | 229.6 | 224.1 | 233.4 | 245.7 | 244.8 | 244.1 | 50.9
2024-06-23 08:34 | 228.8 | 223.8 | 233.4 | 246.4 | 245.3 | 245 | 51.1
2024-06-23 08:36 | 229.1 | 224 | 232.9 | 245.5 | 244.6 | 243.8 | 50.7
2024-06-23 08:38 | 228.8 | 223.8 | 232.7 | 245.3 | 244.4 | 243.7 | 50.7
2024-06-23 08:40 | 228.6 | 223.7 | 232.3 | 244.8 | 243.9 | 243 | 50.8
2024-06-23 08:42 | 228.7 | 223.8 | 232.9 | 245.2 | 244.1 | 243.5 | 51
2024-06-23 08:44 | 228.2 | 223.4 | 232.2 | 245.2 | 244.2 | 243.5 | 51.3
2024-06-23 08:46 | 227.8 | 223.1 | 231.8 | 244.7 | 243.9 | 243 | 50.8
2024-06-23 08:48 | 228.7 | 223.5 | 232.1 | 244.7 | 243.7 | 243.1 | 51.1
2024-06-23 08:50 | 229.2 | 224.1 | 233.2 | 245.1 | 244 | 243.7 | 51.2
2024-06-23 08:52 | 227.8 | 223.2 | 232.7 | 245.8 | 244.7 | 244.5 | 51.4
2024-06-23 08:54 | 228.8 | 224 | 233.9 | 246.3 | 245.5 | 246.1 | 52.8
2024-06-23 08:56 | 227.6 | 222.8 | 225.9 | 237.8 | 239.2 | 234.3 | 51.9
2024-06-23 08:58 | 224.2 | 220.2 | 227.2 | 238.9 | 237.8 | 237 | 51.9
2024-06-23 09:00 | 226.3 | 221.2 | 230.8 | 242 | 240.4 | 241 | 52.1
2024-06-23 09:02 | 225.4 | 220.6 | 232.1 | 245.4 | 243.7 | 244.6 | 52.5
2024-06-23 09:04 | 223.6 | 219.3 | 230.4 | 245.6 | 244.6 | 244.3 | 52.3
2024-06-23 09:06 | 223.6 | 218.8 | 228.6 | 243.6 | 243.2 | 241.6 | 52.5
2024-06-23 09:08 | 225.7 | 220.2 | 228.3 | 240.9 | 240.6 | 238.4 | 52.6
2024-06-23 09:10 | 225.8 | 220.7 | 231.1 | 242.2 | 241 | 240.8 | 52.6
2024-06-23 09:12 | 224.9 | 220.2 | 232.1 | 245.3 | 243.8 | 244.5 | 52.7
2024-06-23 09:14 | 224.1 | 219.4 | 231 | 246.4 | 245.2 | 245.2 | 52.3
2024-06-23 09:16 | 224.6 | 219.5 | 229.9 | 245 | 244.5 | 243.1 | 52.1
2024-06-23 09:18 | 225 | 219.9 | 229.3 | 242.5 | 242.4 | 240.2 | 52.3
2024-06-23 09:20 | 224.9 | 220 | 230.2 | 242.7 | 242 | 241 | 52.4
2024-06-23 09:22 | 224 | 219.3 | 230.1 | 243.9 | 242.7 | 242.3 | 52.1
2024-06-23 09:24 | 224.3 | 219.3 | 229.6 | 243.4 | 242.6 | 241.6 | 52.1
2024-06-23 09:26 | 225.2 | 220 | 230 | 242.9 | 242.1 | 241 | 52.4
2024-06-23 09:28 | 223.7 | 219.2 | 229.8 | 243.1 | 242.3 | 241.5 | 52.3
2024-06-23 09:30 | 222.5 | 218.1 | 229.1 | 243.5 | 242.6 | 241.7 | 52.4
2024-06-23 09:32 | 222.5 | 217.8 | 229.9 | 244.4 | 243.3 | 242.9 | 52.3
2024-06-23 09:34 | 224.2 | 218.8 | 231.2 | 245.5 | 244.3 | 244.1 | 52.4
2024-06-23 09:36 | 225.4 | 220 | 232.7 | 246.5 | 245.3 | 245.2 | 52.4
2024-06-23 09:38 | 224 | 219.1 | 231 | 246.2 | 245.5 | 244.5 | 52.4
2024-06-23 09:40 | 225 | 219.7 | 229.4 | 243.4 | 243.3 | 241 | 52.7
2024-06-23 09:42 | 226.2 | 220.7 | 230.8 | 243.4 | 242.6 | 241.5 | 52.9
2024-06-23 09:44 | 225.8 | 220.8 | 231.9 | 244.5 | 243.5 | 243.1 | 52.9
2024-06-23 09:46 | 224.4 | 219.9 | 231 | 244.7 | 243.9 | 242.9 | 52.9
2024-06-23 09:48 | 224.2 | 219.5 | 229.6 | 243.4 | 242.9 | 241.3 | 53.1
2024-06-23 09:50 | 224.8 | 219.8 | 229.7 | 242.8 | 242.3 | 240.9 | 52.8
2024-06-23 09:52 | 224.7 | 219.7 | 230.5 | 243.6 | 242.6 | 242 | 52.7
2024-06-23 09:54 | 224.9 | 220 | 231.8 | 245 | 243.7 | 243.5 | 52.5
2024-06-23 09:56 | 224.1 | 219.4 | 231.3 | 245.8 | 244.8 | 244.2 | 52.3
2024-06-23 09:58 | 223.2 | 218.6 | 230.5 | 245.4 | 244.5 | 243.5 | 52.2
2024-06-23 10:00 | 224 | 219 | 231.2 | 245.5 | 244.6 | 243.8 | 52.1
2024-06-23 10:02 | 223.8 | 219 | 231.8 | 246 | 245 | 244.3 | 52.1
2024-06-23 10:04 | 222.9 | 218.2 | 230.6 | 245.9 | 245.2 | 244.2 | 52
2024-06-23 10:06 | 223.7 | 218.7 | 230.8 | 244.7 | 244.2 | 242.8 | 52
2024-06-23 10:08 | 223.7 | 218.7 | 230.9 | 245.2 | 244.4 | 243.5 | 51.9
2024-06-23 10:10 | 223.7 | 218.8 | 230.6 | 244.6 | 244 | 242.9 | 51.8
2024-06-23 10:12 | 222.7 | 218.1 | 229.3 | 243.7 | 243.2 | 241.7 | 51.6
2024-06-23 10:14 | 223 | 218.2 | 229.2 | 242.8 | 242.3 | 240.7 | 51.4
2024-06-23 10:16 | 222.3 | 217.7 | 229 | 242.8 | 242.2 | 240.9 | 51.2
2024-06-23 10:18 | 222.5 | 217.6 | 228.7 | 242.7 | 242.1 | 241 | 51.2
2024-06-23 10:20 | 222.5 | 217.7 | 229.6 | 242.9 | 242 | 241.2 | 51
2024-06-23 10:22 | 221.2 | 216.7 | 228.5 | 243.2 | 242.4 | 241.5 | 50.7
2024-06-23 10:24 | 221.3 | 216.6 | 228.1 | 242.4 | 241.8 | 240.3 | 50.9
2024-06-23 10:26 | 221.8 | 216.8 | 228.5 | 242.2 | 241.5 | 240.3 | 50.9
2024-06-23 10:28 | 221.6 | 216.7 | 229.3 | 243.1 | 242.1 | 241.6 | 50.4
2024-06-23 10:30 | 221.3 | 216.5 | 230.5 | 244.8 | 243.5 | 243.4 | 50.3
2024-06-23 10:32 | 222 | 217 | 230.5 | 245.3 | 244.3 | 243.7 | 50
2024-06-23 10:34 | 222.4 | 217.3 | 230.6 | 245.4 | 244.6 | 243.9 | 49.8
2024-06-23 10:36 | 222.5 | 217.5 | 230.3 | 244.6 | 244.1 | 242.7 | 49.8
2024-06-23 10:38 | 222.2 | 217.4 | 229.8 | 243.7 | 243.3 | 241.7 | 49.9
2024-06-23 10:40 | 221.8 | 217 | 230 | 244 | 243.2 | 242.2 | 49.7
2024-06-23 10:42 | 221.9 | 217 | 229.3 | 243.7 | 243 | 241.8 | 49.6
2024-06-23 10:44 | 222 | 217.1 | 229.9 | 243.8 | 243 | 242.1 | 49.5
2024-06-23 10:46 | 220.9 | 216.3 | 228.9 | 243.7 | 243.1 | 242 | 49.4
2024-06-23 10:48 | 221.6 | 216.6 | 227.8 | 241.9 | 241.6 | 239.6 | 49.4
2024-06-23 10:50 | 221 | 216.2 | 227.8 | 241.7 | 241.1 | 239.8 | 49.4
2024-06-23 10:52 | 221.5 | 216.5 | 228.3 | 241.9 | 241.1 | 240.2 | 49.2
2024-06-23 10:54 | 220 | 215.6 | 228.1 | 242.5 | 241.6 | 240.8 | 49
2024-06-23 10:56 | 219.8 | 215.2 | 227.2 | 241.9 | 241.3 | 240.1 | 48.8
2024-06-23 10:58 | 219.8 | 215.1 | 228 | 242.2 | 241.3 | 240.4 | 49.2
2024-06-23 11:00 | 220 | 215.1 | 228.1 | 242.7 | 241.7 | 241.1 | 48.9
2024-06-23 11:02 | 221.1 | 215.9 | 228.7 | 243 | 242.2 | 241.3 | 48.9
2024-06-23 11:04 | 220.4 | 215.6 | 229.2 | 243.6 | 242.7 | 242 | 48.9
2024-06-23 11:06 | 220.9 | 215.8 | 228.8 | 243.6 | 242.7 | 241.9 | 48.7
2024-06-23 11:08 | 221.8 | 216.5 | 229 | 243.1 | 242.4 | 241.2 | 48.8
2024-06-23 11:10 | 221.7 | 216.7 | 229.5 | 243.5 | 242.6 | 241.8 | 48.9
2024-06-23 11:12 | 220.1 | 215.7 | 228.8 | 243.5 | 242.8 | 242 | 48.8
2024-06-23 11:14 | 220.6 | 215.7 | 227.7 | 242.5 | 242.1 | 240.6 | 48.8
2024-06-23 11:16 | 220.5 | 215.6 | 227.9 | 241.7 | 241.2 | 239.8 | 48.5
2024-06-23 11:18 | 220 | 215.3 | 228 | 242.5 | 241.6 | 240.8 | 48.5
2024-06-23 11:20 | 220.9 | 215.7 | 228 | 242.5 | 241.7 | 240.8 | 48.6
2024-06-23 11:22 | 220.5 | 215.6 | 228.1 | 242.7 | 241.8 | 241 | 48.3
2024-06-23 11:24 | 219.9 | 215.1 | 227.9 | 242.5 | 241.7 | 240.8 | 48.1
2024-06-23 11:26 | 220.8 | 215.7 | 228.8 | 243.2 | 242.3 | 241.5 | 48.6
2024-06-23 11:28 | 220.9 | 215.8 | 228.5 | 242.8 | 242.1 | 241 | 48.4
2024-06-23 11:30 | 220 | 215.3 | 228.2 | 242.8 | 242 | 241.1 | 48.6
2024-06-23 11:32 | 219.6 | 214.9 | 227.6 | 242.1 | 241.6 | 240.1 | 48.6
2024-06-23 11:34 | 219 | 214.3 | 226.5 | 241.2 | 240.8 | 239.2 | 48.7
2024-06-23 11:36 | 218.8 | 214.1 | 225.5 | 239.8 | 239.4 | 237.5 | 48.6
2024-06-23 11:38 | 218.3 | 213.8 | 225.4 | 238.7 | 238.3 | 236.5 | 48.5
2024-06-23 11:40 | 218.5 | 213.7 | 224.7 | 238.3 | 237.8 | 236.3 | 48.4
2024-06-23 11:42 | 218.4 | 213.6 | 225.6 | 239.2 | 238.3 | 237.5 | 48.2
2024-06-23 11:44 | 218 | 213.2 | 225.2 | 239.8 | 238.9 | 238 | 48.2
2024-06-23 11:46 | 218.1 | 213.3 | 225.2 | 239.6 | 238.8 | 237.7 | 48.1
2024-06-23 11:48 | 217.3 | 212.7 | 225.1 | 240 | 239.1 | 238.2 | 48.2
2024-06-23 11:50 | 217 | 212.3 | 226 | 241.2 | 240 | 239.6 | 48.1
2024-06-23 11:52 | 217.2 | 212.4 | 225.6 | 241.4 | 240.6 | 239.6 | 48.3
2024-06-23 11:54 | 218.7 | 213.4 | 226.2 | 241.3 | 240.5 | 239.4 | 48.3
2024-06-23 11:56 | 218.5 | 213.6 | 226.9 | 241.7 | 240.7 | 240 | 48.3
2024-06-23 11:58 | 218.6 | 213.7 | 226.3 | 241.8 | 241 | 240.1 | 48.1
2024-06-23 12:00 | 218.9 | 213.9 | 225.9 | 241.5 | 240.9 | 239.6 | 48.3
2024-06-23 12:02 | 219.5 | 214.4 | 226.8 | 241.2 | 240.5 | 239.4 | 48.2
2024-06-23 12:04 | 218.7 | 214 | 226.6 | 240.8 | 240.3 | 238.9 | 48.3
2024-06-23 12:06 | 216.8 | 212.6 | 223.9 | 238.8 | 238.6 | 236.4 | 48.1
2024-06-23 12:08 | 217.3 | 212.5 | 223.2 | 237.3 | 237 | 234.9 | 48.1
2024-06-23 12:10 | 217.4 | 212.6 | 224.4 | 238 | 237.3 | 236.2 | 48.1
2024-06-23 12:12 | 216.8 | 212.1 | 224.2 | 238.5 | 237.6 | 236.6 | 48.1
2024-06-23 12:14 | 215.9 | 211.3 | 223.4 | 238.7 | 237.9 | 236.9 | 48.2
2024-06-23 12:16 | 216.5 | 211.6 | 223.1 | 237.6 | 237.1 | 235.5 | 48.3
2024-06-23 12:18 | 217.2 | 212.2 | 224.1 | 238.1 | 237.3 | 236.2 | 48.3
2024-06-23 12:20 | 217.2 | 212.2 | 224.3 | 238.9 | 238 | 237.1 | 48.5
2024-06-23 12:22 | 216.3 | 211.7 | 223.6 | 238.5 | 237.8 | 236.5 | 48.3
2024-06-23 12:24 | 215.9 | 211.2 | 222.7 | 238 | 237.4 | 236 | 48.3
2024-06-23 12:26 | 215.6 | 211 | 223.3 | 238.2 | 237.5 | 236.3 | 48.2
2024-06-23 12:28 | 216.2 | 211.2 | 223.2 | 238.5 | 237.8 | 236.7 | 48.1
2024-06-23 12:30 | 216.8 | 211.7 | 223.7 | 238.8 | 237.9 | 236.8 | 48.1
2024-06-23 12:32 | 216.4 | 211.5 | 224.1 | 239.4 | 238.4 | 237.8 | 48.2
2024-06-23 12:34 | 216.7 | 211.7 | 225 | 240.5 | 239.4 | 238.8 | 48.3
2024-06-23 12:36 | 217.2 | 212.1 | 225 | 240.9 | 240 | 239.2 | 48.4
2024-06-23 12:38 | 218.6 | 213.1 | 226 | 240.8 | 239.9 | 238.9 | 48.4
2024-06-23 12:40 | 217.4 | 212.7 | 226.5 | 241.8 | 240.8 | 240.2 | 48.4
2024-06-23 12:42 | 218.1 | 213 | 225.7 | 241.6 | 240.9 | 239.8 | 48.1
2024-06-23 12:44 | 218.6 | 213.5 | 226.5 | 241.6 | 240.7 | 239.8 | 48.4
2024-06-23 12:46 | 218.2 | 213.4 | 226.1 | 241.3 | 240.6 | 239.4 | 48.3
2024-06-23 12:48 | 218.6 | 213.6 | 225.8 | 240.5 | 239.9 | 238.4 | 48.3
2024-06-23 12:50 | 217.3 | 212.7 | 225.1 | 240.4 | 239.7 | 238.5 | 48.1
2024-06-23 12:52 | 216.7 | 212.1 | 223.6 | 239 | 238.7 | 236.7 | 48
2024-06-23 12:54 | 216.9 | 212.1 | 223 | 237.3 | 237 | 234.9 | 48
2024-06-23 12:56 | 216.6 | 211.9 | 223.2 | 237.3 | 236.7 | 235.3 | 48
2024-06-23 12:58 | 216 | 211.6 | 223.2 | 237.8 | 237.1 | 235.9 | 48
2024-06-23 13:00 | 216.2 | 211.5 | 222.7 | 237.1 | 236.5 | 234.8 | 48.1
2024-06-23 13:02 | 216.4 | 211.6 | 222.5 | 236.9 | 236.3 | 234.9 | 47.7
2024-06-23 13:04 | 216.5 | 211.5 | 222.7 | 236.8 | 236.1 | 234.8 | 47.7
2024-06-23 13:06 | 216.4 | 211.5 | 223.2 | 237.4 | 236.6 | 235.6 | 47.8
2024-06-23 13:08 | 215.7 | 211.1 | 222.3 | 237.2 | 236.6 | 235.3 | 47.6
2024-06-23 13:10 | 215.2 | 210.6 | 222.3 | 237.3 | 236.6 | 235.3 | 47.8
2024-06-23 13:12 | 215.9 | 210.9 | 222.2 | 236.7 | 236.1 | 234.7 | 47.5
2024-06-23 13:14 | 215.8 | 210.9 | 222.8 | 237.2 | 236.4 | 235.3 | 47.6
2024-06-23 13:16 | 214.1 | 209.8 | 221.7 | 237.2 | 236.5 | 235.2 | 47.7
2024-06-23 13:18 | 214.8 | 209.9 | 221.3 | 236.4 | 235.9 | 234.2 | 47.5
2024-06-23 13:20 | 214.9 | 210 | 222.1 | 236.8 | 235.9 | 234.9 | 47.6
2024-06-23 13:22 | 214.9 | 210.1 | 222.2 | 237 | 236.2 | 235.1 | 47.6
2024-06-23 13:24 | 215.7 | 210.6 | 221.9 | 237.2 | 236.4 | 235.3 | 47.9
2024-06-23 13:26 | 215 | 210.2 | 221.5 | 236.8 | 236.2 | 234.8 | 47.9
2024-06-23 13:28 | 215.1 | 210.2 | 221.6 | 236 | 235.5 | 233.8 | 47.8
2024-06-23 13:30 | 214.6 | 209.9 | 221.5 | 235.9 | 235.3 | 233.9 | 47.7
2024-06-23 13:32 | 215.2 | 210.3 | 221.3 | 235.5 | 235 | 233.3 | 47.8
2024-06-23 13:34 | 215 | 210.2 | 221.6 | 235.3 | 234.7 | 233.4 | 47.6
2024-06-23 13:36 | 213.8 | 209.3 | 220.7 | 235.3 | 234.7 | 233.4 | 47.5
2024-06-23 13:38 | 214.2 | 209.3 | 220.8 | 235.3 | 234.7 | 233.3 | 47.6
2024-06-23 13:40 | 214.3 | 209.4 | 221.3 | 235.7 | 234.9 | 233.8 | 47.6
2024-06-23 13:42 | 213.8 | 209.2 | 222 | 237.1 | 236 | 235.5 | 47.6
2024-06-23 13:44 | 213.8 | 209 | 220.5 | 235.9 | 235.6 | 233.6 | 47.6
2024-06-23 13:46 | 214.8 | 209.6 | 220.5 | 235 | 234.6 | 232.7 | 47.6
2024-06-23 13:48 | 214.6 | 209.8 | 221.4 | 235.5 | 234.7 | 233.6 | 47.6
2024-06-23 13:50 | 214.3 | 209.5 | 221.4 | 236.5 | 235.6 | 234.7 | 47.6
2024-06-23 13:52 | 215 | 209.9 | 221.3 | 236 | 235.4 | 233.9 | 47.4
2024-06-23 13:54 | 214.5 | 209.6 | 222.2 | 237.4 | 236.3 | 235.8 | 47.6
2024-06-23 13:56 | 214.1 | 209.3 | 223.1 | 238.8 | 237.6 | 237.3 | 47.7
2024-06-23 13:58 | 214.8 | 209.9 | 223 | 238.9 | 238.1 | 236.9 | 47.7
2024-06-23 14:00 | 216 | 210.7 | 223.1 | 238.1 | 237.5 | 236 | 47.7
2024-06-23 14:02 | 215.2 | 210.5 | 223.4 | 238.3 | 237.4 | 236.4 | 47.7
2024-06-23 14:04 | 215.4 | 210.5 | 222.6 | 237.9 | 237.3 | 235.9 | 47.7
2024-06-23 14:06 | 216.5 | 211.3 | 222.6 | 236.9 | 236.5 | 234.8 | 48
2024-06-23 14:08 | 216.5 | 211.5 | 222.9 | 236.5 | 236 | 234.4 | 48.1
2024-06-23 14:10 | 216.4 | 211.5 | 222.3 | 236.2 | 235.6 | 234.1 | 48.2
2024-06-23 14:12 | 215.4 | 210.7 | 221.7 | 235.8 | 235.2 | 233.7 | 47.8
2024-06-23 14:14 | 214.8 | 210.2 | 221.1 | 235.4 | 234.8 | 233.2 | 48.1
2024-06-23 14:16 | 215.1 | 210.2 | 221 | 234.9 | 234.3 | 232.7 | 48.1
2024-06-23 14:18 | 215.5 | 210.5 | 221.9 | 235.5 | 234.6 | 233.5 | 48.1
2024-06-23 14:20 | 214.3 | 209.7 | 221.6 | 236.1 | 235.2 | 234.3 | 48.2
2024-06-23 14:22 | 214 | 209.3 | 220.3 | 235.3 | 234.8 | 233.2 | 48.3
2024-06-23 14:24 | 214.6 | 209.7 | 220.8 | 235.1 | 234.5 | 233 | 48.2
2024-06-23 14:26 | 215.5 | 210.3 | 221.3 | 235.2 | 234.5 | 233.2 | 48.2
2024-06-23 14:28 | 215.7 | 210.6 | 222.6 | 236.7 | 235.5 | 235.1 | 48.1
2024-06-23 14:30 | 214.7 | 210.1 | 222.3 | 237.4 | 236.5 | 235.8 | 48
2024-06-23 14:32 | 215.3 | 210.3 | 222.5 | 237.7 | 236.8 | 235.9 | 48
2024-06-23 14:34 | 216.4 | 211.1 | 224.7 | 239.4 | 238.3 | 238.1 | 47.9
2024-06-23 14:36 | 216.8 | 211.6 | 224.3 | 239.6 | 238.8 | 237.9 | 47.7
2024-06-23 14:38 | 216.1 | 211.3 | 223.5 | 238.7 | 238.1 | 236.6 | 47.8
2024-06-23 14:40 | 216.7 | 211.6 | 223.8 | 238.2 | 237.5 | 236.2 | 47.5
2024-06-23 14:42 | 216.4 | 211.4 | 223.8 | 238.9 | 238.1 | 237.2 | 47.5
2024-06-23 14:44 | 216.2 | 211.3 | 223 | 237.9 | 237.5 | 235.9 | 47.4
2024-06-23 14:46 | 216.8 | 211.7 | 223.1 | 237 | 236.5 | 234.8 | 47.4
2024-06-23 14:48 | 216.8 | 211.8 | 223.4 | 237.7 | 236.8 | 235.9 | 47.2
2024-06-23 14:50 | 216.7 | 211.8 | 223.6 | 238.1 | 237.1 | 236.3 | 47.2
2024-06-23 14:52 | 217 | 212 | 224.1 | 238.7 | 237.7 | 236.9 | 47.5
2024-06-23 14:54 | 217.2 | 212.2 | 224.7 | 239.6 | 238.6 | 237.9 | 47.3
2024-06-23 14:56 | 217.1 | 212.2 | 225.5 | 240.6 | 239.5 | 239.1 | 47.5
2024-06-23 14:58 | 217.7 | 212.6 | 226 | 241.3 | 240.3 | 239.7 | 47.4
2024-06-23 15:00 | 218.5 | 213.2 | 225.8 | 240.5 | 239.9 | 238.6 | 47.5
2024-06-23 15:02 | 218.7 | 213.5 | 225.5 | 240.1 | 239.5 | 238.2 | 47.4
2024-06-23 15:04 | 217.6 | 213 | 224.7 | 238.8 | 238.4 | 236.7 | 47.4
2024-06-23 15:06 | 217.6 | 212.7 | 223.9 | 238.5 | 237.9 | 236.2 | 47.7
2024-06-23 15:08 | 217 | 212.4 | 223.7 | 237.8 | 237.2 | 235.7 | 47.8
2024-06-23 15:10 | 217.3 | 212.4 | 224 | 238.3 | 237.4 | 236.4 | 48.1
2024-06-23 15:12 | 218 | 212.8 | 224.4 | 238.7 | 237.9 | 236.8 | 47.9
2024-06-23 15:14 | 217.4 | 212.6 | 224.3 | 238.9 | 238.1 | 237 | 48.1
2024-06-23 15:16 | 218.2 | 213 | 224.3 | 238.6 | 237.9 | 236.6 | 48.2
2024-06-23 15:18 | 218.1 | 213.1 | 224.9 | 239.2 | 238.3 | 237.4 | 48.2
2024-06-23 15:20 | 218 | 213.1 | 224.5 | 238.9 | 238.2 | 236.9 | 48.2
2024-06-23 15:22 | 217.3 | 212.6 | 224.7 | 239.3 | 238.4 | 237.4 | 48.3
2024-06-23 15:24 | 217.3 | 212.5 | 224.3 | 239.3 | 238.6 | 237.4 | 48.5
2024-06-23 15:26 | 217.9 | 212.8 | 224.4 | 238.8 | 238.2 | 236.8 | 48.4
2024-06-23 15:28 | 218.3 | 213.3 | 225.5 | 239.4 | 238.5 | 237.5 | 48.4
2024-06-23 15:30 | 217.4 | 212.8 | 224.8 | 239.6 | 238.8 | 237.6 | 48.6
2024-06-23 15:32 | 217.4 | 212.6 | 224.4 | 239.1 | 238.4 | 237 | 48.4
2024-06-23 15:34 | 217.5 | 212.7 | 224.2 | 238.5 | 238 | 236.3 | 48.6
2024-06-23 15:36 | 218.2 | 213.1 | 224 | 237.9 | 237.3 | 235.7 | 48.8
2024-06-23 15:38 | 218 | 213.1 | 224.4 | 238.5 | 237.6 | 236.6 | 49.2
2024-06-23 15:40 | 217.1 | 212.5 | 223.2 | 238.2 | 237.6 | 236.2 | 49.3
2024-06-23 15:42 | 216.6 | 212 | 223.1 | 237.4 | 236.8 | 235.2 | 49.3
2024-06-23 15:44 | 216.7 | 212 | 223.5 | 237.8 | 237 | 235.9 | 49.4
2024-06-23 15:46 | 217.2 | 212.3 | 223.5 | 237.5 | 236.9 | 235.5 | 49.3
2024-06-23 15:48 | 217 | 212.2 | 223.4 | 237.5 | 236.8 | 235.3 | 49.2
2024-06-23 15:50 | 216.3 | 211.7 | 223.3 | 237.4 | 236.7 | 235.5 | 49
2024-06-23 15:52 | 216.8 | 211.9 | 223.1 | 237.2 | 236.5 | 235.2 | 48.7
2024-06-23 15:54 | 218 | 212.7 | 224.1 | 237.6 | 236.8 | 235.8 | 48.4
2024-06-23 15:56 | 216.9 | 212.3 | 224.1 | 237.8 | 237 | 236 | 48.3
2024-06-23 15:58 | 217 | 212.2 | 223.6 | 237.5 | 236.9 | 235.6 | 48.1
2024-06-23 16:00 | 216.8 | 212 | 224.1 | 238.5 | 237.6 | 236.7 | 48
2024-06-23 16:02 | 217.1 | 212.2 | 224.2 | 238.7 | 237.8 | 236.9 | 47.9
2024-06-23 16:04 | 217.3 | 212.4 | 226 | 240.4 | 239.1 | 238.9 | 47.8
2024-06-23 16:06 | 218.3 | 213.1 | 226.2 | 241.2 | 240.2 | 239.5 | 47.8
2024-06-23 16:08 | 218.2 | 213.1 | 226.3 | 241.3 | 240.4 | 239.6 | 47.6
2024-06-23 16:10 | 218.6 | 213.5 | 226.6 | 241.6 | 240.7 | 239.8 | 47.6
2024-06-23 16:12 | 218.1 | 213.4 | 226.6 | 241.3 | 240.6 | 239.5 | 47.5
2024-06-23 16:14 | 218.8 | 213.7 | 225.7 | 240.6 | 240.1 | 238.6 | 47.6
2024-06-23 16:16 | 219.3 | 214.1 | 225.6 | 239.5 | 239 | 237.4 | 47.4
2024-06-23 16:18 | 219.1 | 214.1 | 225.2 | 238.8 | 238.3 | 236.7 | 47.1
2024-06-23 16:20 | 219.2 | 214.3 | 225.3 | 238.9 | 238.3 | 237.1 | 47.1
2024-06-23 16:22 | 219 | 214 | 225.1 | 239.1 | 238.3 | 237.1 | 47.1
2024-06-23 16:24 | 218 | 213.4 | 224.7 | 239 | 238.3 | 237 | 47.3
2024-06-23 16:26 | 218.4 | 213.5 | 224.4 | 238.3 | 237.7 | 236.2 | 47.3
2024-06-23 16:28 | 218.9 | 213.8 | 225.7 | 239.3 | 238.3 | 237.6 | 46.9
2024-06-23 16:30 | 217.7 | 213.1 | 225.4 | 240.2 | 239.2 | 238.6 | 46.7
2024-06-23 16:32 | 217.9 | 213 | 225.5 | 240.1 | 239.3 | 238.3 | 47.1
2024-06-23 16:34 | 219.6 | 214.3 | 227.7 | 241.6 | 240.4 | 240 | 46.8
2024-06-23 16:36 | 220 | 214.8 | 228.6 | 243.4 | 242.2 | 242.1 | 46.9
2024-06-23 16:38 | 219.4 | 214.6 | 228 | 243.4 | 242.6 | 241.7 | 46.9
2024-06-23 16:40 | 219.4 | 214.6 | 226.6 | 241.6 | 241.2 | 239.4 | 46.9
2024-06-23 16:42 | 220.5 | 215.2 | 226.5 | 240.7 | 240.3 | 238.6 | 47
2024-06-23 16:44 | 220.6 | 215.5 | 228.5 | 242.2 | 240.9 | 240.6 | 47
2024-06-23 16:46 | 220.4 | 215.5 | 228.3 | 242.9 | 242 | 241.3 | 46.9
2024-06-23 16:48 | 220.2 | 215.3 | 227.4 | 242.5 | 241.7 | 240.5 | 46.7
2024-06-23 16:50 | 220.4 | 215.5 | 227.1 | 241 | 240.6 | 238.8 | 46.7
2024-06-23 16:52 | 221.4 | 216.2 | 227.2 | 240.8 | 240.2 | 238.8 | 46.7
2024-06-23 16:54 | 221 | 216.2 | 228.2 | 241.9 | 240.9 | 240.2 | 46.5
2024-06-23 16:56 | 219.9 | 215.3 | 226.7 | 241.8 | 241 | 239.9 | 46.5
2024-06-23 16:58 | 219.8 | 215.1 | 226.8 | 241.2 | 240.5 | 239.2 | 46.6
2024-06-23 17:00 | 220.6 | 215.4 | 226.8 | 241.3 | 240.5 | 239.4 | 46.6
2024-06-23 17:02 | 220.9 | 215.8 | 227.7 | 242.3 | 241.1 | 240.6 | 46.7
2024-06-23 17:04 | 219.4 | 214.9 | 227.1 | 243.2 | 242.1 | 241.6 | 46.5
2024-06-23 17:06 | 220.7 | 215.6 | 227.6 | 242.6 | 241.7 | 240.7 | 46.4
2024-06-23 17:08 | 221.4 | 216.3 | 230.8 | 245 | 243.4 | 243.7 | 46.4
2024-06-23 17:10 | 220.5 | 215.8 | 230.3 | 246.8 | 245.5 | 245.6 | 46.4
2024-06-23 17:12 | 220.5 | 215.7 | 228.6 | 245.2 | 244.8 | 243.2 | 46.5
2024-06-23 17:14 | 221.9 | 216.6 | 228.7 | 243.5 | 242.9 | 241.3 | 46.6
2024-06-23 17:16 | 223.1 | 217.6 | 229.4 | 243.5 | 242.8 | 241.7 | 46.8
2024-06-23 17:18 | 222 | 217.2 | 230 | 244.4 | 243.3 | 242.7 | 47
2024-06-23 17:20 | 221.2 | 216.6 | 229.1 | 244.4 | 243.5 | 242.7 | 47
2024-06-23 17:22 | 221.6 | 216.7 | 228.6 | 243.6 | 243 | 241.7 | 47.2
2024-06-23 17:24 | 221.9 | 216.9 | 230.7 | 245.1 | 243.7 | 243.8 | 47.5
2024-06-23 17:26 | 222 | 217 | 231 | 246.8 | 245.5 | 245.6 | 47.7
2024-06-23 17:28 | 222.6 | 217.5 | 231.3 | 246.9 | 245.8 | 245.3 | 47.7
2024-06-23 17:30 | 223.7 | 218.4 | 231.5 | 246.5 | 245.5 | 244.7 | 47.9
2024-06-23 17:32 | 222.7 | 218 | 231.3 | 246.4 | 245.4 | 244.8 | 47.9
2024-06-23 17:34 | 223.7 | 218.5 | 231.3 | 246.2 | 245.3 | 244.6 | 48
2024-06-23 17:36 | 223.7 | 218.7 | 232.6 | 247.3 | 246.1 | 246 | 48.1
2024-06-23 17:38 | 223.5 | 218.6 | 231.8 | 247.4 | 246.4 | 245.9 | 48.2
2024-06-23 17:40 | 223.9 | 218.8 | 231.4 | 246.3 | 245.6 | 244.5 | 48.1
2024-06-23 17:42 | 224.8 | 219.6 | 231.5 | 245.6 | 244.8 | 243.8 | 48.1
2024-06-23 17:44 | 225.3 | 220.2 | 232.5 | 246.3 | 245.2 | 244.8 | 48.1
2024-06-23 17:46 | 222.9 | 218.6 | 230.9 | 245.9 | 245 | 244.2 | 48.2
2024-06-23 17:48 | 223.4 | 218.5 | 229.9 | 244.7 | 244 | 242.9 | 48.2
2024-06-23 17:50 | 224.7 | 219.5 | 231.3 | 245 | 244 | 243.1 | 48.2
2024-06-23 17:52 | 224.1 | 219.3 | 231.5 | 245.6 | 244.5 | 244 | 48.1
2024-06-23 17:54 | 223.2 | 218.5 | 230.2 | 245.1 | 244.2 | 243.2 | 47.9
2024-06-23 17:56 | 222.9 | 218.2 | 229.7 | 243.9 | 243.3 | 241.9 | 48.1
2024-06-23 17:58 | 223.5 | 218.5 | 229.9 | 243.9 | 243.1 | 242.1 | 48
2024-06-23 18:00 | 223 | 218.2 | 230 | 244.6 | 243.6 | 242.9 | 47.6
2024-06-23 18:02 | 222.9 | 217.9 | 229.8 | 244.4 | 243.6 | 242.6 | 47.8
2024-06-23 18:04 | 223.1 | 218.2 | 229.5 | 243.8 | 243.1 | 241.9 | 47.7
2024-06-23 18:06 | 223.4 | 218.3 | 229.8 | 243.7 | 242.9 | 242 | 47.6
2024-06-23 18:08 | 223 | 218.2 | 230 | 243.7 | 242.9 | 242 | 47.7
2024-06-23 18:10 | 222.5 | 217.8 | 229.3 | 244 | 243.1 | 242.3 | 47.9
2024-06-23 18:12 | 222.5 | 217.7 | 229.5 | 243.6 | 242.7 | 241.7 | 47.7
2024-06-23 18:14 | 222.1 | 217.2 | 228.9 | 244 | 243.1 | 242.2 | 47.6
2024-06-23 18:16 | 222.4 | 217.4 | 230.9 | 245.4 | 244.1 | 244.1 | 47.7
2024-06-23 18:18 | 221.9 | 217.2 | 231 | 246.7 | 245.5 | 245.4 | 47.7
2024-06-23 18:20 | 222.1 | 217.2 | 230.1 | 245.7 | 245.1 | 243.9 | 47.6
2024-06-23 18:22 | 223.7 | 218.3 | 230.8 | 245.2 | 244.4 | 243.4 | 47.7
2024-06-23 18:24 | 223.8 | 218.6 | 231.3 | 245.9 | 244.8 | 244.3 | 47.6
2024-06-23 18:26 | 223 | 218.2 | 230.8 | 245.7 | 244.8 | 244 | 47.7
2024-06-23 18:28 | 222.2 | 217.4 | 229 | 244.2 | 243.6 | 242.1 | 47.3
2024-06-23 18:30 | 223.4 | 218.3 | 229.8 | 243.6 | 242.8 | 241.6 | 47.4
2024-06-23 18:32 | 223.5 | 218.5 | 230.1 | 244.1 | 243.2 | 242.4 | 47.4
2024-06-23 18:34 | 222.2 | 217.7 | 229.4 | 243.8 | 243.1 | 242 | 47.5
2024-06-23 18:36 | 222 | 217.2 | 228.2 | 242.6 | 242.2 | 240.7 | 47.4
2024-06-23 18:38 | 221.6 | 216.8 | 227.7 | 242.2 | 241.4 | 240.1 | 47.5
2024-06-23 18:40 | 221.5 | 216.8 | 227.7 | 241.2 | 240.6 | 239.1 | 47.4
2024-06-23 18:42 | 220.6 | 216.2 | 227.3 | 241.1 | 240.3 | 239.2 | 47.4
2024-06-23 18:44 | 220.3 | 215.7 | 226.7 | 240.9 | 240.2 | 239 | 47.3
2024-06-23 18:46 | 221.4 | 216.4 | 227.1 | 240.7 | 239.9 | 238.8 | 47.4
2024-06-23 18:48 | 221.1 | 216.2 | 227.5 | 241.2 | 240.3 | 239.4 | 47.5
2024-06-23 18:50 | 220.5 | 215.8 | 227.2 | 241.2 | 240.4 | 239.4 | 47.4
2024-06-23 18:52 | 220.5 | 215.8 | 227.4 | 241.4 | 240.6 | 239.6 | 47.3
2024-06-23 18:54 | 220.1 | 215.5 | 226.9 | 241 | 240.3 | 239 | 47.2
2024-06-23 18:56 | 220.2 | 215.4 | 226.1 | 240.3 | 239.8 | 238.2 | 47.2
2024-06-23 18:58 | 221.2 | 216 | 227.3 | 240.8 | 239.9 | 239.1 | 47.1
2024-06-23 19:00 | 220.6 | 215.7 | 227.1 | 241.6 | 240.7 | 240 | 47
2024-06-23 19:02 | 220 | 215.3 | 226.9 | 241.4 | 240.6 | 239.6 | 46.9
2024-06-23 19:04 | 221 | 215.8 | 226.9 | 241.3 | 240.7 | 239.4 | 47
2024-06-23 19:06 | 222.2 | 216.8 | 228.3 | 241.8 | 240.8 | 240.1 | 46.9
2024-06-23 19:08 | 220.4 | 215.9 | 228.2 | 242.7 | 241.7 | 241.2 | 46.9
2024-06-23 19:10 | 220.9 | 215.9 | 227.1 | 242.1 | 241.5 | 240.2 | 46.9
2024-06-23 19:12 | 222.6 | 217.2 | 228.2 | 241.5 | 240.7 | 239.4 | 46.7
2024-06-23 19:14 | 222.9 | 217.8 | 228.9 | 242.2 | 241.3 | 240.4 | 46.4
2024-06-23 19:16 | 222.1 | 217.3 | 228.6 | 242.5 | 241.6 | 240.8 | 46.4
2024-06-23 19:18 | 221.7 | 216.9 | 228.3 | 242.6 | 241.8 | 240.9 | 46.5
2024-06-23 19:20 | 222.7 | 217.5 | 228.1 | 242 | 241.3 | 240.1 | 46.6
2024-06-23 19:22 | 223.1 | 218.1 | 229.2 | 242 | 241.1 | 240.2 | 46.6
2024-06-23 19:24 | 221.9 | 217.2 | 228.7 | 243 | 242 | 241.4 | 46.7
2024-06-23 19:26 | 222.2 | 217.2 | 228.3 | 243.3 | 242.4 | 241.7 | 46.8
2024-06-23 19:28 | 223.1 | 217.9 | 228.9 | 243.5 | 242.6 | 241.9 | 46.9
2024-06-23 19:30 | 223.3 | 218.1 | 229.7 | 244 | 242.9 | 242.3 | 46.9
2024-06-23 19:32 | 223.3 | 218.3 | 230 | 244.3 | 243.3 | 242.7 | 46.6
2024-06-23 19:34 | 223.5 | 218.4 | 229.5 | 244.1 | 243.3 | 242.4 | 46.7
2024-06-23 19:36 | 223.1 | 218.3 | 230.4 | 244.8 | 243.7 | 243.3 | 46.6
2024-06-23 19:38 | 224.4 | 219.1 | 230.4 | 244.9 | 244 | 243.2 | 46.7
2024-06-23 19:40 | 224.1 | 219.1 | 231 | 245.3 | 244.3 | 243.7 | 46.9
2024-06-23 19:42 | 223.8 | 218.8 | 230.4 | 245.2 | 244.4 | 243.6 | 46.9
2024-06-23 19:44 | 224.4 | 219.2 | 230.5 | 245 | 244.2 | 243.2 | 47.1
2024-06-23 19:46 | 225.3 | 219.9 | 231.5 | 245.4 | 244.4 | 243.8 | 47.2
2024-06-23 19:48 | 224.3 | 219.6 | 231.3 | 245.3 | 244.5 | 243.7 | 47
2024-06-23 19:50 | 224.1 | 219.2 | 229.5 | 244 | 243.5 | 242 | 47.3
2024-06-23 19:52 | 224.1 | 219.2 | 229.5 | 243.2 | 242.6 | 241.2 | 46.9
2024-06-23 19:54 | 223.9 | 219.2 | 230.2 | 243.5 | 242.6 | 241.7 | 47
2024-06-23 19:56 | 223.2 | 218.6 | 230.2 | 244.3 | 243.3 | 242.8 | 46.9
2024-06-23 19:58 | 222.8 | 218.2 | 230.2 | 244.9 | 243.8 | 243.2 | 47
2024-06-23 20:00 | 223.4 | 218.5 | 229.7 | 244.1 | 243.5 | 242.2 | 47
2024-06-23 20:02 | 223.4 | 218.5 | 230.1 | 244.1 | 243.2 | 242.3 | 46.9
2024-06-23 20:04 | 222.3 | 217.7 | 229.6 | 244.3 | 243.5 | 242.6 | 46.8
2024-06-23 20:06 | 222.4 | 217.5 | 229.3 | 244.1 | 243.3 | 242.4 | 46.7
2024-06-23 20:08 | 222.6 | 217.7 | 229.5 | 243.9 | 243.2 | 242.1 | 46.9
2024-06-23 20:10 | 222.8 | 217.9 | 229.6 | 243.8 | 243 | 242 | 46.6
2024-06-23 20:12 | 223.5 | 218.4 | 230.2 | 244.3 | 243.5 | 242.8 | 46.8
2024-06-23 20:14 | 222.4 | 217.7 | 229.9 | 244.6 | 243.6 | 243 | 46.7
2024-06-23 20:16 | 222.8 | 217.9 | 228.4 | 242.9 | 242.6 | 240.7 | 46.7
2024-06-23 20:18 | 222.6 | 217.7 | 228.9 | 242.7 | 241.9 | 240.8 | 46.8
2024-06-23 20:20 | 223 | 218 | 230.3 | 244.1 | 242.9 | 242.8 | 46.8
2024-06-23 20:22 | 221.4 | 217 | 230.2 | 245.3 | 244.1 | 243.9 | 46.8
2024-06-23 20:24 | 221.4 | 216.6 | 228.4 | 244.1 | 243.5 | 242.2 | 46.9
2024-06-23 20:26 | 222.9 | 217.7 | 229.5 | 243.5 | 242.8 | 241.7 | 46.9
2024-06-23 20:28 | 224 | 218.7 | 229.8 | 243.4 | 242.6 | 241.7 | 46.9
2024-06-23 20:30 | 222.7 | 218.1 | 229.6 | 243.3 | 242.4 | 241.6 | 46.8
2024-06-23 20:32 | 221.6 | 217.1 | 227.9 | 242.7 | 242 | 240.8 | 46.9
2024-06-23 20:34 | 222.4 | 217.4 | 228.1 | 241.7 | 241 | 239.9 | 46.9
2024-06-23 20:36 | 222.8 | 217.8 | 229.1 | 242.6 | 241.5 | 241.1 | 47
2024-06-23 20:38 | 222 | 217.3 | 229 | 243 | 241.9 | 241.5 | 46.9
2024-06-23 20:40 | 221.6 | 216.9 | 227.9 | 242.2 | 241.5 | 240.2 | 46.9
2024-06-23 20:42 | 222.3 | 217.1 | 227.9 | 241.7 | 240.9 | 239.9 | 46.8
2024-06-23 20:44 | 223.5 | 218.2 | 229.1 | 242.3 | 241.2 | 240.6 | 46.9
2024-06-23 20:46 | 223 | 218 | 229.1 | 243.2 | 241.9 | 241.7 | 47
2024-06-23 20:48 | 222.6 | 217.7 | 228.7 | 243 | 242 | 241.3 | 46.8
2024-06-23 20:50 | 222.7 | 217.6 | 228.8 | 243.1 | 242.1 | 241.4 | 46.7
2024-06-23 20:52 | 224.1 | 218.7 | 230.2 | 243.7 | 242.6 | 242.2 | 46.7
2024-06-23 20:54 | 224.2 | 219 | 230.9 | 245 | 243.6 | 243.7 | 46.9
2024-06-23 20:56 | 225 | 219.7 | 231.4 | 245.5 | 244.3 | 244.1 | 46.8
2024-06-23 20:58 | 225.7 | 220.4 | 232.1 | 245.8 | 244.7 | 244.4 | 46.7
2024-06-23 21:00 | 225.4 | 220.4 | 232.8 | 246.9 | 245.6 | 245.6 | 46.7
2024-06-23 21:02 | 226.4 | 221.1 | 233.3 | 248.1 | 246.7 | 246.9 | 46.8
2024-06-23 21:04 | 226.9 | 221.7 | 233.6 | 248.2 | 247.1 | 246.7 | 46.8
2024-06-23 21:06 | 228.1 | 222.5 | 231.8 | 245.7 | 245.2 | 243.5 | 47.2
2024-06-23 21:08 | 228.6 | 223.3 | 232.4 | 244.6 | 243.7 | 242.6 | 47.2
2024-06-23 21:10 | 228.8 | 223.6 | 232.8 | 245 | 243.9 | 243.4 | 47.2
2024-06-23 21:12 | 229.1 | 223.9 | 233.2 | 245.8 | 244.4 | 244.3 | 47.4
2024-06-23 21:14 | 228.3 | 223.4 | 233.1 | 245.9 | 244.8 | 244.4 | 47.4
2024-06-23 21:16 | 228.4 | 223.4 | 232.4 | 245.3 | 244.5 | 243.5 | 47.3
2024-06-23 21:18 | 228.2 | 223.2 | 232.6 | 245.4 | 244.2 | 243.8 | 47.4
2024-06-23 21:20 | 229 | 223.7 | 232.9 | 245.6 | 244.5 | 244.2 | 47.4
2024-06-23 21:22 | 228.8 | 223.7 | 233.5 | 246.5 | 245.2 | 245.2 | 47.4
2024-06-23 21:24 | 228.4 | 223.4 | 233.1 | 246.6 | 245.5 | 245.2 | 47.3
2024-06-23 21:26 | 228.5 | 223.5 | 232.9 | 246.2 | 245.2 | 244.5 | 47.4
2024-06-23 21:28 | 228.4 | 223.5 | 232.7 | 245.5 | 244.6 | 243.8 | 47.3
2024-06-23 21:30 | 228 | 223.2 | 232.7 | 245.8 | 244.7 | 244.3 | 47.5
2024-06-23 21:32 | 228.5 | 223.4 | 232.9 | 246 | 244.9 | 244.3 | 47.5
2024-06-23 21:34 | 228.8 | 223.7 | 233.4 | 246.3 | 245.2 | 244.9 | 47.5
2024-06-23 21:36 | 228.3 | 223.5 | 233.6 | 246.7 | 245.5 | 245.4 | 47.5
2024-06-23 21:38 | 228.9 | 223.8 | 233.3 | 246.7 | 245.8 | 245.1 | 47.6
2024-06-23 21:40 | 230 | 224.6 | 234.1 | 246.7 | 245.6 | 245.3 | 47.5
2024-06-23 21:42 | 229.4 | 224.5 | 234.5 | 247.3 | 246.2 | 245.8 | 47.6
2024-06-23 21:44 | 230 | 224.8 | 234.3 | 247.7 | 246.6 | 246.3 | 47.7
2024-06-23 21:46 | 230.5 | 225.3 | 235.1 | 248.2 | 246.9 | 246.7 | 47.7
2024-06-23 21:48 | 230.4 | 225.2 | 235.1 | 248.4 | 247.3 | 247.1 | 47.7
2024-06-23 21:50 | 230.6 | 225.6 | 234 | 247.4 | 246.7 | 245.7 | 47.7
2024-06-23 21:52 | 230.3 | 225.5 | 233.6 | 246.1 | 245.3 | 244.1 | 47.3
2024-06-23 21:54 | 230.5 | 225.4 | 233.4 | 245.7 | 245 | 244.1 | 47.5
2024-06-23 21:56 | 230.1 | 225.2 | 233.7 | 245.8 | 244.8 | 244.1 | 47.6
2024-06-23 21:58 | 229.2 | 224.7 | 233.3 | 246.1 | 245.1 | 244.6 | 47.6
2024-06-23 22:00 | 229.2 | 224.3 | 233.5 | 246.9 | 245.6 | 245.5 | 47.6
2024-06-23 22:02 | 229 | 224.2 | 234.3 | 247.7 | 246.4 | 246.2 | 47.5
2024-06-23 22:04 | 228 | 223.5 | 233.6 | 247.8 | 246.8 | 246.5 | 47.5
2024-06-23 22:06 | 228.6 | 223.7 | 233.3 | 246.7 | 246 | 245 | 47.5
2024-06-23 22:08 | 229.4 | 224.3 | 233.7 | 246.9 | 246.1 | 245.4 | 47.5
2024-06-23 22:10 | 229.5 | 224.5 | 233.4 | 246.1 | 245.4 | 244.3 | 47.5
2024-06-23 22:12 | 228.5 | 223.8 | 232.7 | 245.9 | 245 | 244.2 | 47.5
2024-06-23 22:14 | 228.9 | 223.9 | 232.6 | 245.6 | 244.8 | 243.9 | 47.6
2024-06-23 22:16 | 228.2 | 223.5 | 232.9 | 246.1 | 244.9 | 244.6 | 47.5
2024-06-23 22:18 | 227.6 | 222.9 | 232 | 245.7 | 244.9 | 244.2 | 47.6
2024-06-23 22:20 | 227.9 | 223.1 | 232.2 | 245.7 | 244.7 | 243.9 | 47.4
2024-06-23 22:22 | 228.9 | 223.8 | 233.3 | 246.4 | 245.1 | 244.9 | 47.6
2024-06-23 22:24 | 228.1 | 223.5 | 234.4 | 247.7 | 246.3 | 246.6 | 47.4
2024-06-23 22:26 | 228.4 | 223.5 | 232.9 | 247 | 246.2 | 245.5 | 47.5
2024-06-23 22:28 | 229.2 | 224 | 233.5 | 246.5 | 245.5 | 244.7 | 47.3
2024-06-23 22:30 | 228.1 | 223.4 | 233.2 | 246.6 | 245.6 | 245.1 | 47.4
2024-06-23 22:32 | 227.6 | 222.8 | 232.2 | 246.3 | 245.3 | 244.6 | 47.6
2024-06-23 22:34 | 228 | 223 | 232.4 | 245.7 | 244.8 | 244 | 47.5
2024-06-23 22:36 | 228 | 223 | 232.7 | 246 | 244.9 | 244.5 | 47.3
2024-06-23 22:38 | 227.6 | 222.8 | 233 | 246.2 | 245.1 | 244.8 | 47.4
2024-06-23 22:40 | 227.6 | 222.7 | 232.9 | 246.5 | 245.4 | 245.1 | 47.3
2024-06-23 22:42 | 226.8 | 222.2 | 233 | 247 | 245.8 | 245.6 | 47.5
2024-06-23 22:44 | 227.5 | 222.4 | 233.2 | 247.4 | 246.3 | 246.2 | 47.2
2024-06-23 22:46 | 227.6 | 222.6 | 233.4 | 247.8 | 246.6 | 246.4 | 47.3
2024-06-23 22:48 | 227.5 | 222.6 | 233.8 | 248.5 | 247.2 | 247.2 | 47.2
2024-06-23 22:50 | 228 | 222.9 | 233.3 | 247.6 | 246.9 | 246 | 47.2
2024-06-23 22:52 | 227.5 | 222.7 | 232 | 245.4 | 244.9 | 243.2 | 47.3
2024-06-23 22:54 | 228.6 | 223.3 | 231.2 | 243.5 | 243.1 | 241.3 | 47.1
2024-06-23 22:56 | 228.3 | 223.2 | 232.5 | 244.8 | 243.6 | 243.2 | 47.3
2024-06-23 22:58 | 227.2 | 222.6 | 232.8 | 245.5 | 244.3 | 244 | 47.1
2024-06-23 23:00 | 226.7 | 222 | 231 | 244.8 | 244.1 | 243 | 47.2
2024-06-23 23:02 | 226.8 | 222 | 231 | 244 | 243.3 | 242 | 47.2
2024-06-23 23:04 | 226.2 | 221.6 | 230.8 | 243.7 | 242.9 | 241.9 | 47.1
2024-06-23 23:06 | 225.4 | 220.8 | 230 | 243.3 | 242.5 | 241.5 | 47.2
2024-06-23 23:08 | 225.8 | 220.9 | 230.7 | 243.4 | 242.5 | 241.6 | 47.4
2024-06-23 23:10 | 225.4 | 220.6 | 231.1 | 244.3 | 243.2 | 242.8 | 47.2
2024-06-23 23:12 | 225 | 220.2 | 230.6 | 244.6 | 243.6 | 243.1 | 47.9
2024-06-23 23:14 | 223.4 | 219.2 | 230.3 | 243.8 | 243 | 241.9 | 47.7
2024-06-23 23:16 | 221.7 | 217.6 | 228.1 | 243.3 | 242.6 | 241.5 | 47.7
2024-06-23 23:18 | 221.7 | 217.1 | 227.5 | 241.8 | 241.3 | 239.8 | 47.7
2024-06-23 23:20 | 220.9 | 216.4 | 227 | 241 | 240.5 | 239.1 | 47.7
2024-06-23 23:22 | 221 | 216.3 | 226.5 | 240 | 239.5 | 237.7 | 47.6
2024-06-23 23:24 | 219.8 | 215.4 | 226.6 | 240.3 | 239.6 | 238.5 | 47.1
2024-06-23 23:26 | 219.1 | 214.6 | 225.7 | 240.3 | 239.5 | 238.4 | 47.1
2024-06-23 23:28 | 219 | 214.4 | 225.6 | 239.7 | 239 | 237.8 | 47
2024-06-23 23:30 | 218.5 | 213.9 | 225 | 239.7 | 239 | 237.9 | 47
2024-06-23 23:32 | 217.9 | 213.4 | 224.1 | 239 | 238.3 | 236.9 | 46.8
2024-06-23 23:34 | 218.2 | 213.5 | 224 | 238.1 | 237.6 | 235.9 | 47.1
2024-06-23 23:36 | 217.5 | 212.9 | 223.7 | 237.7 | 237.1 | 235.7 | 46.8
2024-06-23 23:38 | 216.7 | 212.2 | 223.4 | 237.4 | 236.9 | 235.4 | 46.7
2024-06-23 23:40 | 216.4 | 211.7 | 222.3 | 236.3 | 235.8 | 234 | 46.8
2024-06-23 23:42 | 216.7 | 211.8 | 222.4 | 235.9 | 235.4 | 233.9 | 46.7
2024-06-23 23:44 | 215.4 | 211 | 222.2 | 235.9 | 235.2 | 233.9 | 46.6
2024-06-23 23:46 | 215.2 | 210.5 | 221.1 | 235.2 | 234.7 | 232.9 | 46.4
2024-06-23 23:48 | 215.3 | 210.5 | 221 | 234.2 | 233.6 | 231.8 | 46.4
2024-06-23 23:50 | 214.2 | 209.7 | 220.8 | 234.6 | 233.7 | 232.5 | 46.3
2024-06-23 23:52 | 213.9 | 209.2 | 220.7 | 234.9 | 234.1 | 233 | 46.1
2024-06-23 23:54 | 213.8 | 209.1 | 220.3 | 234.3 | 233.6 | 232.1 | 46
2024-06-23 23:56 | 213.9 | 209 | 220.2 | 234.3 | 233.7 | 232.2 | 45.8
2024-06-23 23:58 | 213.7 | 208.9 | 219.8 | 233.5 | 233 | 231.2 | 45.8
2024-06-24 | 212.7 | 208.2 | 219.8 | 233.9 | 233.1 | 231.9 | 45.7
2024-06-24 00:02 | 212.6 | 207.9 | 219.1 | 233.6 | 233 | 231.4 | 45.6
2024-06-24 00:04 | 212.3 | 207.6 | 218.8 | 233.2 | 232.6 | 231 | 45.4
2024-06-24 00:06 | 212.6 | 207.7 | 218.4 | 232.2 | 231.8 | 229.8 | 45.4
2024-06-24 00:08 | 211.4 | 206.9 | 218.3 | 232.1 | 231.5 | 229.9 | 45.2
2024-06-24 00:10 | 210.4 | 206 | 217.1 | 231.7 | 231.3 | 229.5 | 45.2
2024-06-24 00:12 | 210.9 | 206 | 216.6 | 230.5 | 230.2 | 228 | 45.1
2024-06-24 00:14 | 210.9 | 206.1 | 217.3 | 230.8 | 230 | 228.6 | 45.2
2024-06-24 00:16 | 210.6 | 205.9 | 217.1 | 231.1 | 230.3 | 229 | 45.1
2024-06-24 00:18 | 210 | 205.4 | 215.6 | 229.7 | 229.2 | 227.2 | 45
2024-06-24 00:20 | 210.3 | 205.5 | 215.6 | 229.1 | 228.6 | 226.6 | 45.3
2024-06-24 00:22 | 210.2 | 205.4 | 215.4 | 228.4 | 227.9 | 226 | 45.2
2024-06-24 00:24 | 208.7 | 204.5 | 214.7 | 227.8 | 227.3 | 225.4 | 45.2
2024-06-24 00:26 | 207.9 | 203.4 | 213.2 | 227.1 | 226.7 | 224.6 | 45.1
2024-06-24 00:28 | 207.5 | 202.9 | 213.3 | 226.6 | 226.1 | 224.3 | 45.1
2024-06-24 00:30 | 206.9 | 202.4 | 212.5 | 226.3 | 225.8 | 223.9 | 45.2
2024-06-24 00:32 | 206.8 | 202.2 | 212.4 | 225.8 | 225.2 | 223.4 | 45.5
2024-06-24 00:34 | 207.1 | 202.3 | 212.7 | 225.9 | 225.2 | 223.6 | 45.4
2024-06-24 00:36 | 206.3 | 201.7 | 212.3 | 225.9 | 225.3 | 223.7 | 45.4
2024-06-24 00:38 | 206.6 | 201.8 | 212.3 | 225.9 | 225.3 | 223.7 | 45.2
2024-06-24 00:40 | 206.2 | 201.5 | 212.5 | 226.1 | 225.4 | 224 | 45.3
2024-06-24 00:42 | 206 | 201.2 | 212.2 | 226.2 | 225.4 | 224.1 | 45.3
2024-06-24 00:44 | 206.1 | 201.2 | 212.3 | 226.5 | 225.7 | 224.3 | 45.4
2024-06-24 00:46 | 206.3 | 201.4 | 212.2 | 225.8 | 225.1 | 223.5 | 45.2
2024-06-24 00:48 | 205.8 | 201 | 211.9 | 225.9 | 225.2 | 223.7 | 45.5
2024-06-24 00:50 | 205.8 | 201 | 211.9 | 226 | 225.3 | 223.9 | 45.6
2024-06-24 00:52 | 205.6 | 200.9 | 212.2 | 226.1 | 225.3 | 224 | 45.6
2024-06-24 00:54 | 205.5 | 200.6 | 211.9 | 226.3 | 225.5 | 224.3 | 45.5
2024-06-24 00:56 | 205.6 | 200.7 | 212.1 | 226.3 | 225.5 | 224.2 | 45.6
2024-06-24 00:58 | 206.2 | 201.1 | 212 | 226.1 | 225.4 | 224 | 45.8
2024-06-24 01:00 | 206.3 | 201.3 | 212.2 | 225.8 | 225 | 223.6 | 45.6
2024-06-24 01:02 | 205.9 | 201 | 212.4 | 226.2 | 225.3 | 224.3 | 45.6
2024-06-24 01:04 | 205.4 | 200.7 | 212.4 | 226.6 | 225.7 | 224.6 | 45.8
2024-06-24 01:06 | 204.9 | 200.2 | 211.6 | 226.1 | 225.5 | 224 | 45.9
2024-06-24 01:08 | 205.2 | 200.2 | 211.3 | 225.4 | 224.8 | 223.1 | 45.8
2024-06-24 01:10 | 205.3 | 200.4 | 211.5 | 225.2 | 224.6 | 223 | 45.8
2024-06-24 01:12 | 204.9 | 200.1 | 211.2 | 225.2 | 224.5 | 223.1 | 45.9
2024-06-24 01:14 | 205.4 | 200.3 | 211.3 | 225.3 | 224.6 | 223.2 | 45.9
2024-06-24 01:16 | 205.9 | 200.7 | 212.1 | 225.9 | 225 | 223.9 | 46
2024-06-24 01:18 | 205.3 | 200.4 | 212.2 | 226.7 | 225.7 | 224.8 | 45.9
2024-06-24 01:20 | 206.1 | 200.9 | 212.5 | 227.1 | 226.2 | 225.2 | 45.8
2024-06-24 01:22 | 207.2 | 201.8 | 214.6 | 228.6 | 227.3 | 226.9 | 46.1
2024-06-24 01:24 | 207.1 | 202 | 215.7 | 230.7 | 229.4 | 229.4 | 45.9
2024-06-24 01:26 | 208 | 202.7 | 215.8 | 231.1 | 230.2 | 229.3 | 46.1
2024-06-24 01:28 | 209 | 203.6 | 216 | 230.6 | 229.9 | 228.5 | 46.1
2024-06-24 01:30 | 208.8 | 203.7 | 216.8 | 231.4 | 230.5 | 229.7 | 46.1
2024-06-24 01:32 | 209.5 | 204.3 | 217.2 | 232.2 | 231.3 | 230.3 | 46.2
2024-06-24 01:34 | 210.2 | 204.8 | 217.4 | 232.1 | 231.3 | 230.1 | 46.2
2024-06-24 01:36 | 210.5 | 205.2 | 217.9 | 232.5 | 231.7 | 230.6 | 46.3
2024-06-24 01:38 | 210.6 | 205.5 | 217.6 | 232.3 | 231.6 | 230.3 | 46.3
2024-06-24 01:40 | 210.8 | 205.7 | 217.3 | 231.7 | 231.1 | 229.6 | 46.3
2024-06-24 01:42 | 210.7 | 205.6 | 217.4 | 231.6 | 230.9 | 229.6 | 46.4
2024-06-24 01:44 | 210.9 | 205.8 | 217.4 | 231.8 | 231.1 | 229.8 | 46.3
2024-06-24 01:46 | 211.5 | 206.2 | 218 | 232.3 | 231.4 | 230.4 | 46.2
2024-06-24 01:48 | 211.4 | 206.5 | 218.6 | 232.9 | 232 | 230.9 | 46.3
2024-06-24 01:50 | 211.9 | 206.8 | 218.7 | 233.1 | 232.3 | 231.2 | 46.3
2024-06-24 01:52 | 212.7 | 207.5 | 219.1 | 233.1 | 232.4 | 231.1 | 46.3
2024-06-24 01:54 | 213.3 | 208 | 220.1 | 233.9 | 233 | 232.2 | 46.2
2024-06-24 01:56 | 214 | 208.6 | 220.8 | 234.8 | 233.8 | 233.2 | 46.4
2024-06-24 01:58 | 213.5 | 208.6 | 221.8 | 236.2 | 234.9 | 234.5 | 46.6
2024-06-24 02:00 | 213.8 | 208.7 | 221.6 | 237.1 | 236 | 235.4 | 46.4
2024-06-24 02:02 | 215.1 | 209.7 | 222.6 | 237.4 | 236.4 | 235.7 | 46.6
2024-06-24 02:04 | 216.9 | 211.1 | 224.5 | 238.6 | 237.4 | 237 | 47
2024-06-24 02:06 | 217.9 | 212.3 | 227.1 | 241.4 | 239.8 | 240.4 | 47.1
2024-06-24 02:08 | 218.2 | 212.8 | 227.8 | 243.3 | 241.8 | 242.2 | 47.2
2024-06-24 02:10 | 219.3 | 213.7 | 227.5 | 243.3 | 242.2 | 241.8 | 47.5
2024-06-24 02:12 | 221.1 | 215.3 | 228.1 | 243 | 242 | 241.2 | 47.5
2024-06-24 02:14 | 222.3 | 216.5 | 228.1 | 242.4 | 241.5 | 240.6 | 47.7
2024-06-24 02:16 | 222.6 | 217.2 | 228.8 | 242.3 | 241.3 | 240.5 | 48
2024-06-24 02:18 | 222.1 | 217.1 | 228.5 | 242.6 | 241.5 | 241 | 48.2
2024-06-24 02:20 | 222.3 | 217.2 | 227.9 | 242 | 241.2 | 240.2 | 48.1
2024-06-24 02:22 | 224 | 218.4 | 230 | 242.9 | 241.6 | 241.4 | 48.4
2024-06-24 02:24 | 224 | 218.7 | 231.8 | 245.5 | 244 | 244.6 | 48.4
2024-06-24 02:26 | 222.6 | 217.9 | 231.7 | 246.9 | 245.5 | 245.8 | 48.4
2024-06-24 02:28 | 223.6 | 218.3 | 232.1 | 247 | 246 | 245.5 | 48.4
2024-06-24 02:30 | 224.6 | 219.3 | 232.9 | 247.2 | 246.1 | 245.6 | 48.4
2024-06-24 02:32 | 225.8 | 220.3 | 234 | 247.9 | 246.9 | 246.5 | 48.4
2024-06-24 02:34 | 225.1 | 220.1 | 232.4 | 247.6 | 246.9 | 245.9 | 48.7
2024-06-24 02:36 | 226.3 | 220.9 | 230.7 | 244.4 | 244.2 | 242 | 48.7
2024-06-24 02:38 | 226.7 | 221.4 | 231.5 | 243.9 | 243.3 | 242 | 48.5
2024-06-24 02:40 | 227 | 221.7 | 232.2 | 245.1 | 243.9 | 243.5 | 48.7
2024-06-24 02:42 | 225.5 | 220.8 | 232.5 | 246 | 244.9 | 244.8 | 48.7
2024-06-24 02:44 | 225.9 | 220.9 | 232 | 246.4 | 245.5 | 244.8 | 48.8
2024-06-24 02:46 | 226.3 | 221.1 | 232.1 | 246.6 | 245.7 | 245 | 48.9
2024-06-24 02:48 | 226.9 | 221.7 | 232.8 | 247 | 246.1 | 245.5 | 48.8
2024-06-24 02:50 | 226.6 | 221.7 | 233.4 | 247.4 | 246.5 | 246 | 48.8
2024-06-24 02:52 | 226.6 | 221.5 | 232.8 | 247.2 | 246.4 | 245.6 | 48.8
2024-06-24 02:54 | 227.6 | 222.3 | 232.5 | 246.3 | 245.8 | 244.5 | 49
2024-06-24 02:56 | 227.8 | 222.6 | 233.1 | 245.7 | 245 | 243.9 | 48.9
2024-06-24 02:58 | 228.2 | 223.1 | 233.6 | 246.4 | 245.3 | 244.8 | 48.9
2024-06-24 03:00 | 227.1 | 222.3 | 234 | 247.9 | 246.7 | 246.6 | 48.9
2024-06-24 03:02 | 227.6 | 222.4 | 234.3 | 248.4 | 247.4 | 247.1 | 48.8
2024-06-24 03:04 | 227.6 | 222.6 | 234.7 | 249 | 247.9 | 247.6 | 48.9
2024-06-24 03:06 | 228.6 | 223.3 | 234.1 | 248.2 | 247.6 | 246.5 | 49.1
2024-06-24 03:08 | 228.3 | 223.2 | 232.9 | 246.6 | 246.2 | 244.6 | 49.5
2024-06-24 03:10 | 228.7 | 223.6 | 232.3 | 244.8 | 244.4 | 242.7 | 49.3
2024-06-24 03:12 | 227.2 | 222.8 | 232.2 | 244.5 | 243.8 | 242.6 | 49.7
2024-06-24 03:14 | 225.2 | 220.9 | 229.6 | 243.6 | 243.1 | 241.6 | 49.4
2024-06-24 03:16 | 224.6 | 220.2 | 228.8 | 242.1 | 241.5 | 239.9 | 49.7
2024-06-24 03:18 | 224.1 | 219.6 | 229.6 | 242.6 | 241.7 | 240.8 | 49.7
2024-06-24 03:20 | 223.3 | 218.8 | 229.3 | 243.4 | 242.3 | 241.7 | 49.8
2024-06-24 03:22 | 223.1 | 218.4 | 229.9 | 243.9 | 242.8 | 242.2 | 49.8
2024-06-24 03:24 | 222.4 | 217.8 | 229.7 | 244.7 | 243.7 | 243.2 | 49.5
2024-06-24 03:26 | 222.8 | 217.9 | 230 | 244.9 | 243.9 | 243.1 | 49.3
2024-06-24 03:28 | 223.6 | 218.4 | 230.6 | 245.3 | 244.4 | 243.7 | 49.3
2024-06-24 03:30 | 223.7 | 218.7 | 231.3 | 246.1 | 245 | 244.6 | 49.4
2024-06-24 03:32 | 222.9 | 218.1 | 230.8 | 246.3 | 245.3 | 244.7 | 49.5
2024-06-24 03:34 | 224 | 218.8 | 230.8 | 245.6 | 244.9 | 243.8 | 49.3
2024-06-24 03:36 | 224.1 | 219 | 231.4 | 246.2 | 245.3 | 244.7 | 49.3
2024-06-24 03:38 | 224.8 | 219.6 | 231.9 | 246.2 | 245.4 | 244.6 | 49.3
2024-06-24 03:40 | 224.1 | 219.3 | 231.8 | 246.5 | 245.6 | 245 | 49.3
2024-06-24 03:42 | 223.2 | 218.5 | 230.4 | 245.9 | 245.3 | 244 | 49.2
2024-06-24 03:44 | 224.8 | 219.4 | 230.8 | 244.7 | 244.1 | 242.7 | 49.2
2024-06-24 03:46 | 225.2 | 220 | 231.2 | 244.9 | 244.1 | 243.2 | 49.3
2024-06-24 03:48 | 224.4 | 219.7 | 230.7 | 244 | 243.4 | 242.1 | 49.4
2024-06-24 03:50 | 223.8 | 219 | 228.8 | 242.7 | 242.2 | 240.7 | 49.4
2024-06-24 03:52 | 224.4 | 219.3 | 229.6 | 242.1 | 241.3 | 240.3 | 49.3
2024-06-24 03:54 | 224.5 | 219.5 | 231.1 | 243.8 | 242.5 | 242.4 | 49.2
2024-06-24 03:56 | 224 | 219.1 | 231.5 | 245.1 | 243.9 | 243.8 | 49.2
2024-06-24 03:58 | 223.8 | 219 | 231.3 | 245.2 | 244.1 | 243.7 | 49.4
2024-06-24 04:00 | 223.6 | 218.8 | 230.1 | 243.9 | 243.3 | 242 | 49.6
2024-06-24 04:02 | 223.3 | 218.5 | 228.9 | 242.8 | 242.1 | 240.8 | 49.7
2024-06-24 04:04 | 223.7 | 218.8 | 229.3 | 242 | 241.3 | 240.1 | 49.5
2024-06-24 04:06 | 222.9 | 218.2 | 229 | 242 | 241.3 | 240.3 | 49.8
2024-06-24 04:08 | 222.9 | 218 | 228.2 | 241.5 | 240.8 | 239.7 | 49.7
2024-06-24 04:10 | 222.4 | 217.6 | 228.7 | 242 | 241 | 240.4 | 49.6
2024-06-24 04:12 | 222.5 | 217.6 | 228.9 | 242.5 | 241.5 | 241 | 49.6
2024-06-24 04:14 | 222 | 217.2 | 229 | 242.7 | 241.8 | 241.2 | 49.8
2024-06-24 04:16 | 222 | 217.2 | 228.9 | 242.8 | 241.7 | 241.1 | 49.7
2024-06-24 04:18 | 222.8 | 217.6 | 229.1 | 243 | 242.1 | 241.5 | 50
2024-06-24 04:20 | 223 | 217.9 | 230 | 243.3 | 242.3 | 241.7 | 49.8
2024-06-24 04:22 | 222.3 | 217.4 | 229.9 | 244.1 | 243 | 242.7 | 49.8
2024-06-24 04:24 | 222.2 | 217.3 | 229.6 | 244 | 243.1 | 242.5 | 49.7
2024-06-24 04:26 | 223.1 | 217.9 | 230.1 | 244.4 | 243.3 | 242.8 | 50
2024-06-24 04:28 | 223.6 | 218.4 | 231.2 | 245.1 | 243.8 | 243.8 | 50
2024-06-24 04:30 | 222.9 | 218.1 | 231.7 | 246.1 | 244.8 | 245 | 50.1
2024-06-24 04:32 | 223.5 | 218.3 | 231.4 | 246.3 | 245.3 | 245 | 49.9
2024-06-24 04:34 | 224 | 218.8 | 232.1 | 246.9 | 245.6 | 245.5 | 50
2024-06-24 04:36 | 224.5 | 219.2 | 232.6 | 247.1 | 245.9 | 245.6 | 50
2024-06-24 04:38 | 225.2 | 219.9 | 233.2 | 247.7 | 246.5 | 246.3 | 49.8
2024-06-24 04:40 | 225.1 | 219.9 | 233 | 248.1 | 247 | 246.9 | 49.7
2024-06-24 04:42 | 224.9 | 219.9 | 232.2 | 247.5 | 246.7 | 245.9 | 50.1
2024-06-24 04:44 | 224.9 | 219.9 | 230.5 | 245.2 | 244.7 | 243 | 50.1
2024-06-24 04:46 | 225.6 | 220.4 | 229.8 | 242.7 | 242.2 | 240.4 | 50.3
2024-06-24 04:48 | 223.9 | 219.3 | 228.7 | 241.6 | 241 | 239.7 | 50.5
2024-06-24 04:50 | 223.7 | 219.1 | 230.1 | 242.8 | 241.5 | 241.3 | 49.9
2024-06-24 04:52 | 223.2 | 218.5 | 231.4 | 245.4 | 243.8 | 244.5 | 50.1
2024-06-24 04:54 | 223.3 | 218.5 | 231.6 | 246.5 | 245.2 | 245.4 | 50
2024-06-24 04:56 | 223.6 | 218.6 | 232.1 | 247.4 | 246 | 246.2 | 50
2024-06-24 04:58 | 224.1 | 218.9 | 232.1 | 247.2 | 246.2 | 245.7 | 50
2024-06-24 05:00 | 225.7 | 220.2 | 233 | 247.1 | 246.1 | 245.6 | 50.2
2024-06-24 05:02 | 225.7 | 220.5 | 233.5 | 247.7 | 246.6 | 246.4 | 50.1
2024-06-24 05:04 | 224.9 | 220 | 232.8 | 248.2 | 247.1 | 246.8 | 50
2024-06-24 05:06 | 225 | 219.9 | 231.3 | 246.5 | 246 | 244.5 | 50
2024-06-24 05:08 | 226.2 | 220.8 | 231.1 | 244.5 | 244.1 | 242.4 | 49.7
2024-06-24 05:10 | 225.8 | 220.8 | 230.9 | 244.2 | 243.5 | 242.3 | 50
2024-06-24 05:12 | 224.4 | 219.7 | 229.4 | 243.4 | 242.9 | 241.5 | 49.9
2024-06-24 05:14 | 223.4 | 218.8 | 229.1 | 243 | 242.3 | 241.1 | 49.9
2024-06-24 05:16 | 223.8 | 218.9 | 229.5 | 242.7 | 242 | 240.9 | 49.9
2024-06-24 05:18 | 223.7 | 218.8 | 229.6 | 243.2 | 242.2 | 241.7 | 49.9
2024-06-24 05:20 | 223 | 218.3 | 229.8 | 243.5 | 242.4 | 241.9 | 49.9
2024-06-24 05:22 | 223.1 | 218.1 | 229.3 | 243.2 | 242.4 | 241.5 | 49.8
2024-06-24 05:24 | 223.3 | 218.2 | 228.8 | 243.3 | 242.4 | 241.6 | 50.1
2024-06-24 05:26 | 223.6 | 218.5 | 228.8 | 242.8 | 242 | 241 | 50.2
2024-06-24 05:28 | 223.1 | 218.3 | 229.5 | 242.4 | 241.5 | 240.6 | 50
2024-06-24 05:30 | 223.4 | 218.4 | 229.3 | 242.5 | 241.5 | 240.9 | 50
2024-06-24 05:32 | 222.4 | 217.8 | 229 | 242.6 | 241.6 | 241 | 50
2024-06-24 05:34 | 223.4 | 218.2 | 228.4 | 241.5 | 240.9 | 239.6 | 50.2
2024-06-24 05:36 | 221.9 | 217.5 | 229.2 | 241.7 | 240.8 | 240 | 49.8
2024-06-24 05:38 | 222.1 | 217.3 | 227.8 | 241.5 | 240.9 | 239.8 | 49.7
2024-06-24 05:40 | 222.9 | 217.7 | 228.5 | 241.3 | 240.5 | 239.6 | 49.8
2024-06-24 05:42 | 222.7 | 217.7 | 228.6 | 241.8 | 240.8 | 240.2 | 49.9
2024-06-24 05:44 | 221.6 | 217.1 | 228.5 | 241.7 | 240.8 | 239.9 | 49.9
2024-06-24 05:46 | 221 | 216.4 | 227.1 | 241.1 | 240.4 | 239.2 | 49.7
2024-06-24 05:48 | 221.9 | 216.8 | 227.4 | 240.3 | 239.6 | 238.3 | 49.6
2024-06-24 05:50 | 222.5 | 217.4 | 228.3 | 240.5 | 239.7 | 238.7 | 49.7
2024-06-24 05:52 | 220.7 | 216.3 | 227.5 | 240.9 | 240 | 239.3 | 49.7
2024-06-24 05:54 | 220.5 | 215.8 | 226.1 | 240 | 239.4 | 238 | 49.5
2024-06-24 05:56 | 220.5 | 215.7 | 226.4 | 239.5 | 238.8 | 237.5 | 49.5
2024-06-24 05:58 | 221.3 | 216.2 | 226.7 | 239.6 | 238.8 | 237.8 | 49.6
2024-06-24 06:00 | 220.8 | 216 | 227.3 | 240.1 | 239 | 238.5 | 49.6
2024-06-24 06:02 | 219.9 | 215.1 | 226.2 | 240.3 | 239.4 | 238.6 | 49.5
2024-06-24 06:04 | 219.7 | 215 | 226.8 | 239.9 | 239 | 238.1 | 49.2
2024-06-24 06:06 | 220.4 | 215.3 | 227.2 | 240.8 | 239.8 | 239.3 | 49.3
2024-06-24 06:08 | 221.2 | 215.9 | 228.8 | 242.1 | 240.8 | 240.6 | 49.5
2024-06-24 06:10 | 220 | 215.2 | 228.8 | 243.5 | 242.2 | 242.2 | 49.4
2024-06-24 06:12 | 220.3 | 215.2 | 228.4 | 243.5 | 242.5 | 242 | 49.2
2024-06-24 06:14 | 221.1 | 215.8 | 228.8 | 243.2 | 242.3 | 241.5 | 49.3
2024-06-24 06:16 | 222.5 | 217 | 229.9 | 243.7 | 242.7 | 242.1 | 49.4
2024-06-24 06:18 | 221 | 216.3 | 230.3 | 245.1 | 243.8 | 243.8 | 49.1
2024-06-24 06:20 | 221 | 216.2 | 228.7 | 244 | 243.4 | 242.2 | 49.1
2024-06-24 06:22 | 221.5 | 216.4 | 229 | 243.3 | 242.6 | 241.5 | 49.2
2024-06-24 06:24 | 221.5 | 216.5 | 229.9 | 244.1 | 243 | 242.6 | 49.4
2024-06-24 06:26 | 220.8 | 216 | 229.4 | 244.5 | 243.5 | 243.1 | 49.1
2024-06-24 06:28 | 221.9 | 216.6 | 229.4 | 244.1 | 243.3 | 242.4 | 49
2024-06-24 06:30 | 222.5 | 217.2 | 230.4 | 244.6 | 243.6 | 243.1 | 49.2
2024-06-24 06:32 | 221.9 | 217 | 230.2 | 245.2 | 244 | 243.8 | 49.3
2024-06-24 06:34 | 222.1 | 217.1 | 230.1 | 244.7 | 243.8 | 243.1 | 49.2
2024-06-24 06:36 | 223.2 | 217.9 | 230.5 | 244.9 | 243.9 | 243.4 | 49.1
2024-06-24 06:38 | 222.7 | 217.7 | 231.1 | 245.8 | 244.7 | 244.5 | 49.1
2024-06-24 06:40 | 223.2 | 218 | 231.3 | 246.1 | 245.1 | 244.5 | 49.2
2024-06-24 06:42 | 222.6 | 217.8 | 231.5 | 246.4 | 245.4 | 245 | 49.3
2024-06-24 06:44 | 222.4 | 217.5 | 230.8 | 246.4 | 245.5 | 244.8 | 49.2
2024-06-24 06:46 | 222.8 | 217.7 | 231 | 246.1 | 245.2 | 244.5 | 49.2
2024-06-24 06:48 | 224.2 | 218.8 | 232 | 246.5 | 245.3 | 245.1 | 49.2
2024-06-24 06:50 | 223.6 | 218.7 | 232.7 | 247.4 | 246.2 | 246.2 | 49.4
2024-06-24 06:52 | 222.4 | 217.8 | 231.4 | 247.5 | 246.5 | 246.1 | 49.5
2024-06-24 06:54 | 223.2 | 218.1 | 230.8 | 246 | 245.2 | 244.2 | 49.5
2024-06-24 06:56 | 223.8 | 218.6 | 231.4 | 245.9 | 244.9 | 244.3 | 49.4
2024-06-24 06:58 | 223.9 | 218.9 | 231.7 | 246.1 | 245 | 244.7 | 49.4
2024-06-24 07:00 | 222.9 | 218.2 | 230.2 | 245.6 | 244.8 | 244 | 49.5
2024-06-24 07:02 | 223.3 | 218.4 | 229.3 | 243.6 | 243.1 | 241.6 | 49.5
2024-06-24 07:04 | 223.5 | 218.5 | 229.5 | 243.3 | 242.4 | 241.4 | 49.7
2024-06-24 07:06 | 222.9 | 218.1 | 229.5 | 243.3 | 242.5 | 241.7 | 49.8
2024-06-24 07:08 | 222 | 217.4 | 228.8 | 242.7 | 242 | 241 | 50
2024-06-24 07:10 | 221.8 | 217 | 228.4 | 242.3 | 241.5 | 240.5 | 50.2
2024-06-24 07:12 | 221.7 | 216.9 | 228 | 242.2 | 241.4 | 240.3 | 50.1
2024-06-24 07:14 | 221.7 | 216.8 | 227.9 | 242 | 241.2 | 240.3 | 50.2
2024-06-24 07:16 | 221.6 | 216.7 | 228.2 | 241.9 | 241 | 240.1 | 50.3
2024-06-24 07:18 | 221.4 | 216.6 | 228 | 241.9 | 241.1 | 240.2 | 50.4
2024-06-24 07:20 | 220.8 | 216 | 227.2 | 241.9 | 241 | 240.2 | 50.4
2024-06-24 07:22 | 221.6 | 216.6 | 228.1 | 241.5 | 240.7 | 239.8 | 50.5
2024-06-24 07:24 | 220.4 | 215.8 | 227.5 | 242 | 241 | 240.4 | 50.7
2024-06-24 07:26 | 220.5 | 215.6 | 226.9 | 241.4 | 240.6 | 239.5 | 50.8
2024-06-24 07:28 | 220.3 | 215.4 | 226.6 | 241.3 | 240.3 | 239.5 | 50.8
2024-06-24 07:30 | 221.5 | 216.2 | 227.4 | 241.1 | 240.1 | 239.4 | 50.9
2024-06-24 07:32 | 220.6 | 215.9 | 228.2 | 242.1 | 240.9 | 240.6 | 50.8
2024-06-24 07:34 | 220 | 215.2 | 226.6 | 241.7 | 240.9 | 239.9 | 51
2024-06-24 07:36 | 220.9 | 215.8 | 226.8 | 240.7 | 240.1 | 238.8 | 50.8
2024-06-24 07:38 | 221 | 216 | 227.7 | 241.3 | 240.4 | 239.7 | 51.1
2024-06-24 07:40 | 220.7 | 215.9 | 227.7 | 241.6 | 240.7 | 240 | 51.1
2024-06-24 07:42 | 220.4 | 215.7 | 227 | 241.5 | 240.7 | 239.7 | 51.3
2024-06-24 07:44 | 220.3 | 215.5 | 226.6 | 240.9 | 240 | 239.1 | 51.5
2024-06-24 07:46 | 220.4 | 215.5 | 226.7 | 240.6 | 239.7 | 238.9 | 51.6
2024-06-24 07:48 | 220.3 | 215.5 | 226.8 | 240.7 | 239.8 | 239.1 | 51.6
2024-06-24 07:50 | 219.1 | 214.6 | 226.1 | 240.5 | 239.6 | 238.9 | 51.7
2024-06-24 07:52 | 219.2 | 214.3 | 225.6 | 239.9 | 239.1 | 238 | 51.7
2024-06-24 07:54 | 219.6 | 214.6 | 225.6 | 239.5 | 238.7 | 237.8 | 52
2024-06-24 07:56 | 219.7 | 214.7 | 225.9 | 239.5 | 238.7 | 237.9 | 52.1
2024-06-24 07:58 | 219.2 | 214.3 | 225.8 | 239.9 | 238.9 | 238.4 | 52.3
2024-06-24 08:00 | 218.7 | 213.9 | 225.6 | 240 | 238.9 | 238.4 | 52.5
2024-06-24 08:02 | 220 | 214.6 | 225.9 | 239.9 | 239 | 238.2 | 52.7
2024-06-24 08:04 | 220 | 214.9 | 227 | 240.5 | 239.3 | 239.1 | 52.7
2024-06-24 08:06 | 218.9 | 214.2 | 226.8 | 241.4 | 240.2 | 240.1 | 52.8
2024-06-24 08:08 | 219.8 | 214.7 | 227.5 | 242.1 | 240.9 | 240.9 | 52.8
2024-06-24 08:10 | 220.1 | 215 | 228.6 | 243.7 | 242.2 | 242.7 | 52.9
2024-06-24 08:12 | 221.4 | 216.1 | 229.6 | 244.6 | 243.3 | 243.4 | 53.1
2024-06-24 08:14 | 219.8 | 215.2 | 228.6 | 244.6 | 243.6 | 243 | 53.1
2024-06-24 08:16 | 221.2 | 215.9 | 226.7 | 241.7 | 241.4 | 239.3 | 53.1
2024-06-24 08:18 | 221.9 | 216.6 | 227.2 | 240.5 | 240 | 238.4 | 53.3
2024-06-24 08:20 | 221.4 | 216.4 | 226.6 | 239.8 | 239.2 | 237.8 | 53.2
2024-06-24 08:22 | 220.2 | 215.6 | 226.5 | 240 | 239.1 | 238.3 | 53
2024-06-24 08:24 | 219.9 | 215.1 | 225.6 | 239.6 | 238.9 | 237.8 | 53
2024-06-24 08:26 | 219.9 | 215.1 | 226 | 239.7 | 238.7 | 237.9 | 53.2
2024-06-24 08:28 | 220 | 215.1 | 226.1 | 240.1 | 239.1 | 238.4 | 53.1
2024-06-24 08:30 | 219.6 | 214.9 | 226.4 | 240.3 | 239.4 | 238.6 | 53.1
2024-06-24 08:32 | 218.9 | 214.2 | 225.3 | 240 | 239.2 | 238.2 | 52.8
2024-06-24 08:34 | 219.5 | 214.4 | 225.3 | 239.3 | 238.6 | 237.4 | 52.9
2024-06-24 08:36 | 220.5 | 215.2 | 226.6 | 239.9 | 238.9 | 238.3 | 52.5
2024-06-24 08:38 | 220.1 | 215.2 | 227 | 241.2 | 240 | 239.7 | 52.6
2024-06-24 08:40 | 219.6 | 214.8 | 226.7 | 241.6 | 240.6 | 240 | 52.9
2024-06-24 08:42 | 219.9 | 215 | 227.4 | 241.9 | 240.9 | 240.3 | 52.8
2024-06-24 08:44 | 220.7 | 215.5 | 229.1 | 243.6 | 242.2 | 242.4 | 52.7
2024-06-24 08:46 | 220.9 | 215.9 | 229.4 | 245 | 243.7 | 243.7 | 52.8
2024-06-24 08:48 | 221.1 | 215.9 | 228.3 | 244.2 | 243.4 | 242.5 | 52.8
2024-06-24 08:50 | 221.7 | 216.5 | 228.8 | 243.6 | 242.7 | 241.7 | 52.9
2024-06-24 08:52 | 223 | 217.6 | 229.8 | 243.6 | 242.7 | 242.1 | 53.2
2024-06-24 08:54 | 222.4 | 217.4 | 230.8 | 245.1 | 243.8 | 243.9 | 53.3
2024-06-24 08:56 | 222 | 217 | 230.1 | 245.7 | 244.5 | 244.4 | 53.6
2024-06-24 08:58 | 223.7 | 218.1 | 230.6 | 245.3 | 244.3 | 243.7 | 53.5
2024-06-24 09:00 | 224.2 | 219 | 232.2 | 246.1 | 244.8 | 244.7 | 53.8
2024-06-24 09:02 | 224.2 | 219.1 | 231.5 | 246.7 | 245.6 | 245.3 | 53.9
2024-06-24 09:04 | 224.2 | 219 | 230.6 | 245.9 | 245.1 | 244.2 | 53.7
2024-06-24 09:06 | 225.5 | 220.1 | 232.1 | 245.7 | 244.7 | 244 | 53.5
2024-06-24 09:08 | 225.7 | 220.4 | 231.8 | 246.2 | 245.1 | 244.7 | 53.5
2024-06-24 09:10 | 225.7 | 220.7 | 231.7 | 245.3 | 244.4 | 243.5 | 53.3
2024-06-24 09:12 | 224.6 | 219.9 | 230.4 | 244.5 | 243.7 | 242.7 | 53.2
2024-06-24 09:14 | 224.6 | 219.7 | 229.9 | 243.5 | 242.9 | 241.7 | 53.4
2024-06-24 09:16 | 224.6 | 219.7 | 231.1 | 244.5 | 243.3 | 243 | 53.2
2024-06-24 09:18 | 224.8 | 219.7 | 231 | 245.3 | 244.1 | 243.9 | 53.3
2024-06-24 09:20 | 224.3 | 219.5 | 231.9 | 246 | 244.9 | 244.7 | 53.3
2024-06-24 09:22 | 224.4 | 219.5 | 231.2 | 246 | 245.1 | 244.3 | 53.4
2024-06-24 09:24 | 224 | 219.2 | 231.4 | 245.9 | 245 | 244.3 | 53.6
2024-06-24 09:26 | 224.7 | 219.6 | 231.3 | 245.7 | 244.9 | 244.2 | 54
2024-06-24 09:28 | 224.7 | 219.6 | 231.3 | 245.7 | 244.8 | 244.1 | 54.1
2024-06-24 09:30 | 225 | 219.8 | 231.5 | 245.7 | 244.8 | 244.2 | 53.9
2024-06-24 09:32 | 225 | 220 | 232.3 | 246.5 | 245.3 | 245.1 | 54.2
2024-06-24 09:34 | 224.8 | 219.9 | 232.5 | 247.1 | 246 | 245.8 | 54.3
2024-06-24 09:36 | 225.3 | 220.3 | 232.3 | 246.9 | 245.9 | 245.3 | 54.4
2024-06-24 09:38 | 224.8 | 220 | 232.4 | 246.9 | 245.8 | 245.2 | 54.5
2024-06-24 09:40 | 225.6 | 220.5 | 232.4 | 246.5 | 245.7 | 244.9 | 54.3
2024-06-24 09:42 | 226.7 | 221.3 | 233.2 | 246.9 | 245.9 | 245.5 | 54.3
2024-06-24 09:44 | 225.9 | 221.1 | 233 | 247.1 | 246.2 | 245.6 | 54.2
2024-06-24 09:46 | 225.7 | 220.7 | 232.2 | 247 | 246.1 | 245.4 | 54.5
2024-06-24 09:48 | 226 | 220.9 | 232.3 | 246.5 | 245.7 | 244.9 | 54.4
2024-06-24 09:50 | 227 | 221.7 | 233.3 | 246.9 | 245.8 | 245.5 | 54.4
2024-06-24 09:52 | 227 | 221.9 | 233.6 | 247.2 | 246.2 | 245.8 | 54.4
2024-06-24 09:54 | 225.8 | 221.2 | 233.4 | 247.8 | 246.7 | 246.3 | 54.1
2024-06-24 09:56 | 225.8 | 221 | 231.5 | 246.2 | 245.8 | 244.3 | 54.3
2024-06-24 09:58 | 226.9 | 221.6 | 231.3 | 244.5 | 244.1 | 242.4 | 54.2
2024-06-24 10:00 | 226.6 | 221.6 | 231.6 | 244.6 | 243.9 | 242.8 | 54.2
2024-06-24 10:02 | 225.6 | 220.8 | 232 | 245.8 | 244.6 | 244.3 | 54.3
2024-06-24 10:04 | 225.1 | 220.5 | 232.4 | 246.3 | 245.3 | 244.8 | 54.2
2024-06-24 10:06 | 225.4 | 220.4 | 232.3 | 246.9 | 245.9 | 245.3 | 54.1
2024-06-24 10:08 | 225.5 | 220.7 | 232.8 | 246.9 | 246.1 | 245.4 | 54
2024-06-24 10:10 | 224.7 | 220 | 231.1 | 246.1 | 245.6 | 244.3 | 53.9
2024-06-24 10:12 | 225.3 | 220.3 | 231 | 245 | 244.5 | 243 | 54
2024-06-24 10:14 | 226.1 | 220.9 | 231.9 | 245.2 | 244.4 | 243.5 | 54.1
2024-06-24 10:16 | 224.9 | 220.3 | 231.7 | 245.7 | 244.7 | 244.1 | 54
2024-06-24 10:18 | 224.8 | 220 | 231.1 | 245.5 | 244.6 | 243.7 | 53.8
2024-06-24 10:20 | 225.3 | 220.2 | 231.3 | 245.2 | 244.4 | 243.5 | 53.9
2024-06-24 10:22 | 225.6 | 220.5 | 232 | 245.7 | 244.6 | 244.1 | 54
2024-06-24 10:24 | 224.9 | 220.1 | 231.5 | 245.7 | 244.7 | 244.1 | 53.8
2024-06-24 10:26 | 224.4 | 219.7 | 230.8 | 245.2 | 244.3 | 243.3 | 54.1
2024-06-24 10:28 | 224.9 | 219.9 | 231 | 244.6 | 243.8 | 242.9 | 54.2
2024-06-24 10:30 | 224.6 | 219.7 | 230.7 | 244.5 | 243.6 | 242.8 | 54.3
2024-06-24 10:32 | 224.3 | 219.5 | 230.6 | 244.4 | 243.5 | 242.9 | 54.3
2024-06-24 10:34 | 222.5 | 218.1 | 229.5 | 244.1 | 243.2 | 242.4 | 54.1
2024-06-24 10:36 | 222.8 | 218 | 228.6 | 242.8 | 242.1 | 240.7 | 54.1
2024-06-24 10:38 | 222.3 | 217.7 | 228.5 | 242.3 | 241.6 | 240.4 | 54.3
2024-06-24 10:40 | 223.2 | 218 | 228.4 | 242.1 | 241.4 | 240.2 | 54.3
2024-06-24 10:42 | 222.5 | 217.8 | 228.9 | 242.4 | 241.5 | 240.8 | 54.3
2024-06-24 10:44 | 221.5 | 216.9 | 227.5 | 242.2 | 241.5 | 240.3 | 54.1
2024-06-24 10:46 | 222 | 217.1 | 227.7 | 241.5 | 240.9 | 239.6 | 54.1
2024-06-24 10:48 | 222.4 | 217.3 | 227.8 | 241.7 | 240.9 | 239.8 | 54
2024-06-24 10:50 | 221.2 | 216.6 | 227.8 | 242 | 241.1 | 240.2 | 53.8
2024-06-24 10:52 | 221 | 216.3 | 227.3 | 241.6 | 241 | 239.7 | 53.9
2024-06-24 10:54 | 221.3 | 216.3 | 227.1 | 241.2 | 240.6 | 239.2 | 54
2024-06-24 10:56 | 221.8 | 216.8 | 227.6 | 241.1 | 240.4 | 239.3 | 53.9
2024-06-24 10:58 | 221.5 | 216.7 | 227.7 | 241.4 | 240.6 | 239.6 | 54
2024-06-24 11:00 | 220.2 | 215.7 | 226.8 | 241.2 | 240.5 | 239.2 | 54
2024-06-24 11:02 | 220.1 | 215.4 | 225.9 | 240.5 | 240 | 238.3 | 53.7
2024-06-24 11:04 | 220 | 215.3 | 226 | 239.8 | 239.3 | 237.7 | 53.9
2024-06-24 11:06 | 218.6 | 214.3 | 225.2 | 239.6 | 239 | 237.6 | 53.7
2024-06-24 11:08 | 218.4 | 213.8 | 224.3 | 238.8 | 238.3 | 236.6 | 53.9
2024-06-24 11:10 | 217.4 | 213 | 223.5 | 238 | 237.5 | 235.8 | 53.8
2024-06-24 11:12 | 217.2 | 212.6 | 222.8 | 237.2 | 236.8 | 235 | 54
2024-06-24 11:14 | 216.3 | 211.9 | 222.8 | 237.1 | 236.5 | 235 | 53.7
2024-06-24 11:16 | 215.3 | 210.9 | 221.8 | 236.9 | 236.3 | 234.8 | 53.7
2024-06-24 11:18 | 215.2 | 210.6 | 221.5 | 236.1 | 235.6 | 233.8 | 53.4
2024-06-24 11:20 | 215.4 | 210.5 | 221.4 | 235.9 | 235.3 | 233.9 | 53.3
2024-06-24 11:22 | 216.3 | 211.2 | 222.2 | 236 | 235.3 | 233.9 | 53.4
2024-06-24 11:24 | 215 | 210.4 | 221.8 | 236.5 | 235.8 | 234.6 | 53.2
2024-06-24 11:26 | 215.1 | 210.2 | 220.9 | 235.7 | 235.2 | 233.5 | 53.2
2024-06-24 11:28 | 216 | 210.9 | 221.6 | 235.4 | 234.8 | 233.3 | 53.1
2024-06-24 11:30 | 216 | 211 | 222 | 236 | 235.1 | 234.1 | 53.2
2024-06-24 11:32 | 215.3 | 210.5 | 221.8 | 236.3 | 235.5 | 234.2 | 53
2024-06-24 11:34 | 215.9 | 210.8 | 221.4 | 235.5 | 235 | 233.3 | 53.1
2024-06-24 11:36 | 216.1 | 211.1 | 222.2 | 235.8 | 235.1 | 233.8 | 53
2024-06-24 11:38 | 215.8 | 211 | 221.7 | 235.9 | 235.3 | 233.9 | 52.9
2024-06-24 11:40 | 215.7 | 211 | 221.7 | 235.1 | 234.6 | 232.9 | 53.2
2024-06-24 11:42 | 215.5 | 210.7 | 221.1 | 235 | 234.4 | 232.9 | 53
2024-06-24 11:44 | 215.1 | 210.4 | 221 | 235.1 | 234.3 | 233 | 52.8
2024-06-24 11:46 | 215.7 | 210.8 | 221.1 | 234.8 | 234.2 | 232.7 | 53
2024-06-24 11:48 | 215.8 | 210.9 | 221.4 | 234.9 | 234.2 | 232.7 | 52.9
2024-06-24 11:50 | 214.9 | 210.2 | 221 | 235.1 | 234.4 | 233.1 | 52.7
2024-06-24 11:52 | 214.9 | 210.2 | 220.6 | 234.3 | 233.8 | 232 | 52.8
2024-06-24 11:54 | 214.9 | 210.1 | 220.5 | 234.4 | 233.7 | 232.2 | 52.8
2024-06-24 11:56 | 215 | 210.1 | 220.5 | 234.2 | 233.6 | 232.1 | 52.9
2024-06-24 11:58 | 214.6 | 210 | 220.7 | 234.4 | 233.7 | 232.3 | 52.9
2024-06-24 12:00 | 214.8 | 210 | 220.4 | 234.3 | 233.7 | 232.2 | 52.7
2024-06-24 12:02 | 214.5 | 209.8 | 220.5 | 234.4 | 233.7 | 232.3 | 52.8
2024-06-24 12:04 | 215 | 210 | 220.3 | 234.2 | 233.5 | 232 | 52.3
2024-06-24 12:06 | 215.5 | 210.4 | 220.9 | 234.4 | 233.7 | 232.4 | 52.5
2024-06-24 12:08 | 214.5 | 209.8 | 220.3 | 234.8 | 234 | 232.8 | 52.1
2024-06-24 12:10 | 215 | 210 | 220.4 | 234.1 | 233.6 | 231.9 | 52
2024-06-24 12:12 | 214.9 | 210.1 | 220.5 | 234 | 233.4 | 231.8 | 51.9
2024-06-24 12:14 | 214.6 | 209.8 | 220.1 | 233.4 | 232.9 | 231.2 | 51.8
2024-06-24 12:16 | 213.5 | 209.1 | 219.2 | 232.9 | 232.5 | 230.7 | 51.7
2024-06-24 12:18 | 213.4 | 208.8 | 218.7 | 232.3 | 231.9 | 229.9 | 51.7
2024-06-24 12:20 | 214.1 | 209.1 | 219 | 232.2 | 231.7 | 230 | 51.8
2024-06-24 12:22 | 214 | 209 | 219.3 | 232.7 | 232 | 230.7 | 51.7
2024-06-24 12:24 | 213.2 | 208.7 | 219.4 | 233 | 232.2 | 230.9 | 51.7
2024-06-24 12:26 | 214.1 | 209 | 218.7 | 232.6 | 232.1 | 230.5 | 51.7
2024-06-24 12:28 | 214.8 | 209.6 | 219.9 | 232.9 | 232.3 | 230.9 | 51.7
2024-06-24 12:30 | 214.4 | 209.5 | 220.2 | 233.8 | 232.9 | 231.9 | 51.7
2024-06-24 12:32 | 215.4 | 210.2 | 220.7 | 234.1 | 233.4 | 232.1 | 51.6
2024-06-24 12:34 | 214.7 | 209.9 | 220.8 | 234.7 | 233.8 | 232.7 | 51.5
2024-06-24 12:36 | 214.8 | 209.9 | 220.9 | 235.2 | 234.3 | 233.2 | 51.3
2024-06-24 12:38 | 215.9 | 210.5 | 221.4 | 235.8 | 234.8 | 233.9 | 51.5
2024-06-24 12:40 | 216.1 | 211 | 222.9 | 237.1 | 236.1 | 235.5 | 51.3
2024-06-24 12:42 | 215.8 | 210.9 | 223.4 | 238.2 | 237.1 | 236.4 | 51.3
2024-06-24 12:44 | 216.7 | 211.5 | 223.3 | 238.5 | 237.5 | 236.7 | 51.5
2024-06-24 12:46 | 217.9 | 212.4 | 224.4 | 238.8 | 238 | 237 | 51.3
2024-06-24 12:48 | 217.9 | 212.8 | 224.7 | 239.5 | 238.5 | 237.8 | 51.5
2024-06-24 12:50 | 218.3 | 213.2 | 223.8 | 238.7 | 238.1 | 236.6 | 51.5
2024-06-24 12:52 | 219.1 | 213.7 | 223.8 | 237.6 | 237.2 | 235.3 | 51.4
2024-06-24 12:54 | 219 | 214 | 225.2 | 238.3 | 237.5 | 236.6 | 51.6
2024-06-24 12:56 | 219.8 | 214.6 | 225.3 | 238.8 | 237.9 | 237 | 51.7
2024-06-24 12:58 | 219.8 | 214.8 | 225.6 | 239 | 238.2 | 237 | 52.2
2024-06-24 13:00 | 219.4 | 214.5 | 225.1 | 239.3 | 238.4 | 237.4 | 52.1
2024-06-24 13:02 | 219.5 | 214.5 | 224.9 | 238.8 | 238.2 | 236.9 | 52.1
2024-06-24 13:04 | 220.6 | 215.2 | 225.5 | 239.3 | 238.6 | 237.5 | 52.1
2024-06-24 13:06 | 220.7 | 215.6 | 226.5 | 240.1 | 239.1 | 238.3 | 52.1
2024-06-24 13:08 | 219.4 | 214.7 | 225.7 | 240.3 | 239.4 | 238.5 | 52.2
2024-06-24 13:10 | 220.1 | 215 | 225.6 | 239.9 | 239.2 | 238 | 52.2
2024-06-24 13:12 | 220.9 | 215.7 | 226.2 | 240 | 239.2 | 238.2 | 52.1
2024-06-24 13:14 | 220.7 | 215.7 | 226.6 | 240.4 | 239.6 | 238.7 | 52.1
2024-06-24 13:16 | 219.8 | 215.2 | 225.9 | 240.1 | 239.5 | 238.2 | 52.2
2024-06-24 13:18 | 219.8 | 215 | 225.3 | 239.5 | 238.8 | 237.4 | 52.5
2024-06-24 13:20 | 220.5 | 215.4 | 225.4 | 239.1 | 238.5 | 237.1 | 52.5
2024-06-24 13:22 | 220.8 | 215.7 | 226 | 239.3 | 238.4 | 237.5 | 52.4
2024-06-24 13:24 | 219.7 | 215.2 | 226.3 | 239.8 | 238.9 | 238 | 52.5
2024-06-24 13:26 | 219.2 | 214.7 | 225.2 | 239.9 | 239.1 | 237.8 | 52.5
2024-06-24 13:28 | 219.6 | 214.8 | 226.6 | 240.6 | 239.5 | 238.8 | 52.7
2024-06-24 13:30 | 221 | 215.7 | 227.7 | 241.9 | 240.7 | 240.2 | 52.7
2024-06-24 13:32 | 221.3 | 216.2 | 228.2 | 242.3 | 241.4 | 240.7 | 52.6
2024-06-24 13:34 | 220.8 | 216 | 228.1 | 242.4 | 241.5 | 240.5 | 52.7
2024-06-24 13:36 | 220.4 | 215.6 | 226.9 | 241.5 | 241 | 239.5 | 52.7
2024-06-24 13:38 | 221.6 | 216.3 | 226.6 | 240.3 | 239.9 | 238.1 | 52.6
2024-06-24 13:40 | 223 | 217.5 | 227.9 | 240.2 | 239.5 | 238.2 | 52.6
2024-06-24 13:42 | 220.7 | 216.2 | 227.5 | 241.4 | 240.5 | 239.8 | 52.7
2024-06-24 13:44 | 219.5 | 215.2 | 225.6 | 239.9 | 239.5 | 237.6 | 52.7
2024-06-24 13:46 | 220.6 | 215.6 | 225.2 | 238.8 | 238.4 | 236.6 | 52.4
2024-06-24 13:48 | 220.5 | 215.8 | 226.4 | 239.6 | 238.7 | 237.7 | 52.4
2024-06-24 13:50 | 219.2 | 214.7 | 225.6 | 240.2 | 239.3 | 238.4 | 52.3
2024-06-24 13:52 | 220.3 | 215.2 | 225.4 | 239.6 | 239 | 237.5 | 52.1
2024-06-24 13:54 | 220.3 | 215.3 | 226.1 | 239.9 | 239 | 238 | 51.9
2024-06-24 13:56 | 220.6 | 215.6 | 226.4 | 240 | 239.2 | 238.1 | 51.7
2024-06-24 13:58 | 220.1 | 215.1 | 225.9 | 240.1 | 239.3 | 238.2 | 51.4
2024-06-24 14:00 | 220.4 | 215.4 | 225.6 | 239 | 238.5 | 236.9 | 51.2
2024-06-24 14:02 | 221.4 | 216.1 | 226.1 | 239.3 | 238.6 | 237.3 | 51.1
2024-06-24 14:04 | 221.3 | 216.2 | 226.7 | 239.9 | 238.9 | 238.1 | 50.8
2024-06-24 14:06 | 220.8 | 216 | 226.9 | 240.4 | 239.3 | 238.6 | 50.6
2024-06-24 14:08 | 221.3 | 216.2 | 226.6 | 240.5 | 239.6 | 238.6 | 50.1
2024-06-24 14:10 | 222.2 | 216.9 | 227.7 | 240.8 | 239.9 | 239.1 | 50.1
2024-06-24 14:12 | 223.3 | 217.9 | 228.9 | 241.9 | 240.8 | 240.2 | 49.9
2024-06-24 14:14 | 221.7 | 217.1 | 228.6 | 242.4 | 241.5 | 240.8 | 49.7
2024-06-24 14:16 | 222.3 | 217.2 | 227.9 | 242.2 | 241.3 | 240.3 | 49.2
2024-06-24 14:18 | 222.6 | 217.5 | 228.1 | 242 | 241.3 | 240.1 | 48.8
2024-06-24 14:20 | 222.8 | 217.8 | 228.6 | 241.8 | 241 | 239.9 | 48.4
2024-06-24 14:22 | 222.6 | 217.8 | 228.6 | 241.8 | 240.9 | 239.9 | 48
2024-06-24 14:24 | 223.3 | 218.1 | 228.2 | 241.6 | 240.8 | 239.7 | 47.5
2024-06-24 14:26 | 224.2 | 218.8 | 229 | 241.6 | 240.8 | 239.8 | 47.6
2024-06-24 14:28 | 224 | 219 | 229.7 | 242.7 | 241.6 | 241.1 | 47.6
2024-06-24 14:30 | 224.3 | 219.3 | 229.8 | 242.6 | 241.8 | 240.8 | 47.7
2024-06-24 14:32 | 224.7 | 219.5 | 229.7 | 242.6 | 241.8 | 240.8 | 47.7
2024-06-24 14:34 | 226.1 | 220.5 | 230.9 | 243.5 | 242.4 | 241.9 | 47.6
2024-06-24 14:36 | 226.7 | 221.4 | 232.2 | 244.5 | 243.3 | 243 | 47.6
2024-06-24 14:38 | 226.7 | 221.6 | 232.1 | 244.7 | 243.8 | 243.1 | 48
2024-06-24 14:40 | 226.3 | 221.3 | 231.6 | 244.6 | 243.7 | 242.8 | 47.8
2024-06-24 14:42 | 227.5 | 222.1 | 232.2 | 244.7 | 243.8 | 243 | 48.1
2024-06-24 14:44 | 227.9 | 222.7 | 233 | 245.1 | 244.2 | 243.6 | 48
2024-06-24 14:46 | 227.3 | 222.5 | 233.4 | 246.3 | 245.1 | 244.7 | 48.1
2024-06-24 14:48 | 227.4 | 222.4 | 232.6 | 246.1 | 245.1 | 244.4 | 48.4
2024-06-24 14:50 | 228.3 | 223 | 233.1 | 245.9 | 245 | 244.1 | 48.7
2024-06-24 14:52 | 229.1 | 223.8 | 234.3 | 246.7 | 245.6 | 245.3 | 48.9
2024-06-24 14:54 | 228.4 | 223.6 | 234.2 | 247.5 | 246.3 | 245.8 | 49.3
2024-06-24 14:56 | 228.5 | 223.5 | 233.5 | 246.9 | 246.1 | 245.1 | 49.8
2024-06-24 14:58 | 229 | 223.9 | 233.7 | 246.7 | 245.9 | 245 | 49.9
2024-06-24 15:00 | 229.8 | 224.5 | 234.2 | 246.7 | 245.8 | 245.1 | 50
2024-06-24 15:02 | 229.8 | 224.7 | 235.4 | 248.2 | 246.8 | 246.9 | 50
2024-06-24 15:04 | 229.9 | 224.7 | 234.8 | 248.2 | 247.3 | 246.7 | 50.3
2024-06-24 15:06 | 229.2 | 224.3 | 233.8 | 247.1 | 246.4 | 245.3 | 50.6
2024-06-24 15:08 | 230.9 | 225.5 | 234.5 | 246.6 | 245.8 | 244.9 | 51
2024-06-24 15:10 | 230.5 | 225.7 | 235.5 | 247.5 | 246.5 | 246.1 | 51.4
2024-06-24 15:12 | 230.1 | 225.2 | 234.5 | 247.8 | 246.8 | 246.3 | 51.6
2024-06-24 15:14 | 230.8 | 225.6 | 234.4 | 246.6 | 245.9 | 244.9 | 51.5
2024-06-24 15:16 | 231.6 | 226.3 | 234.9 | 246.7 | 245.8 | 245 | 51.6
2024-06-24 15:18 | 230.6 | 226 | 236 | 248 | 246.6 | 246.6 | 52.1
2024-06-24 15:20 | 230.2 | 225.4 | 234.5 | 248.2 | 247.4 | 246.8 | 52.3
2024-06-24 15:22 | 231.1 | 225.9 | 234.2 | 246.8 | 246.2 | 244.9 | 52.7
2024-06-24 15:24 | 232 | 226.7 | 235.9 | 247.4 | 246.4 | 246 | 52.9
2024-06-24 15:26 | 231.2 | 226.4 | 236.5 | 249.2 | 247.8 | 248.1 | 52.9
2024-06-24 15:28 | 230.5 | 225.7 | 235.7 | 249.4 | 248.2 | 248.2 | 52.9
2024-06-24 15:30 | 232.2 | 226.7 | 236.3 | 249 | 248 | 247.7 | 53.2
2024-06-24 15:32 | 232.6 | 227.4 | 236.8 | 249.3 | 248.1 | 247.9 | 53
2024-06-24 15:34 | 232.4 | 227.4 | 235.6 | 247.5 | 246.8 | 245.9 | 53.3
2024-06-24 15:36 | 232.1 | 227.1 | 235 | 246.7 | 245.8 | 245.1 | 53.6
2024-06-24 15:38 | 232.1 | 227.1 | 234.9 | 246.3 | 245.4 | 244.8 | 53.5
2024-06-24 15:40 | 232.7 | 227.5 | 235.3 | 246.4 | 245.3 | 245 | 53.3
2024-06-24 15:42 | 231.9 | 227.1 | 235.5 | 246.9 | 245.7 | 245.8 | 53.4
2024-06-24 15:44 | 231.1 | 226.4 | 234.8 | 247.1 | 245.9 | 245.8 | 53.5
2024-06-24 15:46 | 230.9 | 226.1 | 234 | 246.7 | 245.5 | 245.2 | 53.2
2024-06-24 15:48 | 231.9 | 226.6 | 234.7 | 246.5 | 245.3 | 245.1 | 53.3
2024-06-24 15:50 | 232.4 | 227.1 | 235.4 | 246.9 | 245.6 | 245.6 | 53.4
2024-06-24 15:52 | 230.9 | 226.2 | 235 | 247.1 | 245.8 | 245.8 | 53.5
2024-06-24 15:54 | 231 | 226 | 234.2 | 246.5 | 245.6 | 245 | 53.5
2024-06-24 15:56 | 232.1 | 226.8 | 234.8 | 246.2 | 245.2 | 244.7 | 53.5
2024-06-24 15:58 | 232 | 226.9 | 235.5 | 247 | 245.6 | 245.6 | 53.1
2024-06-24 16:00 | 231.8 | 226.8 | 235.2 | 247.5 | 246.2 | 246.1 | 53.6
2024-06-24 16:02 | 231.4 | 226.4 | 235.2 | 247.7 | 246.5 | 246.3 | 53.2
2024-06-24 16:04 | 232.1 | 226.8 | 235.2 | 247.5 | 246.5 | 246 | 53.4
2024-06-24 16:06 | 231.8 | 226.5 | 235.2 | 247.6 | 246.5 | 246.2 | 53.3
2024-06-24 16:08 | 232.5 | 226.9 | 235.4 | 247.8 | 246.8 | 246.3 | 53.4
2024-06-24 16:10 | 232.7 | 227.2 | 236 | 248 | 247.1 | 246.8 | 53.3
2024-06-24 16:12 | 231.9 | 226.7 | 235.5 | 248.3 | 247.3 | 246.9 | 53.6
2024-06-24 16:14 | 232.4 | 226.9 | 235.1 | 247.7 | 246.8 | 246 | 53.2
2024-06-24 16:16 | 232.7 | 226.9 | 235 | 247.6 | 246.7 | 246.2 | 53.5
2024-06-24 16:18 | 232.8 | 226.9 | 235.9 | 248 | 246.6 | 246.1 | 53.2
2024-06-24 16:20 | 233.8 | 227.5 | 235.6 | 247.7 | 246.8 | 246.2 | 53.9
2024-06-24 16:22 | 233.3 | 227.1 | 235.5 | 247.9 | 246.7 | 246.3 | 53.9
2024-06-24 16:24 | 231.1 | 225.3 | 234.2 | 247.3 | 246.6 | 245.6 | 54.2
2024-06-24 16:26 | 230.5 | 223.9 | 231.3 | 244.9 | 244.7 | 242.8 | 54.6
2024-06-24 16:28 | 230.5 | 223.2 | 230.1 | 242.8 | 242.5 | 240.6 | 54.6
2024-06-24 16:30 | 230.3 | 222.5 | 229.9 | 241.5 | 240.8 | 239.4 | 54.7
2024-06-24 16:32 | 228.7 | 220.8 | 228.4 | 241 | 240.3 | 239.1 | 54.6
2024-06-24 16:34 | 228.9 | 220 | 228.6 | 241 | 240 | 239.4 | 54.9
2024-06-24 16:36 | 229.4 | 219.7 | 230 | 243.1 | 241.6 | 242.1 | 55.3
2024-06-24 16:38 | 230 | 219.6 | 231.1 | 245.1 | 243.5 | 244 | 54.9
2024-06-24 16:40 | 229.2 | 218.7 | 229.9 | 245 | 243.8 | 243.6 | 54.8
2024-06-24 16:42 | 229.4 | 218.3 | 227.4 | 241.6 | 241.5 | 239.3 | 55.5
2024-06-24 16:44 | 230.3 | 218.5 | 227.5 | 240.2 | 239.6 | 238.3 | 56
2024-06-24 16:46 | 231.6 | 219 | 230.3 | 242.7 | 241.2 | 241.6 | 55.7
2024-06-24 16:48 | 230.6 | 218 | 230.4 | 244.9 | 243.4 | 243.9 | 55.6
2024-06-24 16:50 | 230.6 | 217.5 | 228.9 | 243.5 | 242.8 | 241.8 | 55.6
2024-06-24 16:52 | 231.4 | 217.6 | 228.1 | 242.2 | 241.7 | 240.2 | 55.9
2024-06-24 16:54 | 233.1 | 218.5 | 228.4 | 241.2 | 240.6 | 239.3 | 56.1
2024-06-24 16:56 | 232.2 | 218.1 | 228.6 | 241.4 | 240.4 | 239.7 | 56.2
2024-06-24 16:58 | 230.2 | 216.4 | 227.1 | 241.4 | 240.4 | 239.7 | 56.1
2024-06-24 17:00 | 230.6 | 216.3 | 226.5 | 240.2 | 239.5 | 238.2 | 56.3
2024-06-24 17:02 | 231.4 | 216.8 | 227.3 | 240.2 | 239.4 | 238.5 | 56.2
2024-06-24 17:04 | 230.1 | 215.9 | 226.9 | 240.5 | 239.6 | 238.7 | 56.4
2024-06-24 17:06 | 229.7 | 215.3 | 225.7 | 239.7 | 239.1 | 237.9 | 56.6
2024-06-24 17:08 | 229.7 | 215.1 | 225.4 | 238.9 | 238.2 | 236.8 | 56.5
2024-06-24 17:10 | 230 | 215.2 | 225.5 | 238.2 | 237.5 | 236.3 | 56.3
2024-06-24 17:12 | 228.7 | 214.3 | 225.1 | 238.4 | 237.5 | 236.6 | 56.5
2024-06-24 17:14 | 229.4 | 214.6 | 224.8 | 237.8 | 237.2 | 236 | 56.3
2024-06-24 17:16 | 229.2 | 214.5 | 225.5 | 238.4 | 237.4 | 236.7 | 56.4
2024-06-24 17:18 | 228.9 | 214.1 | 225.1 | 238.9 | 237.9 | 237.3 | 56.4
2024-06-24 17:20 | 229.4 | 214.3 | 224.7 | 237.9 | 237.2 | 236 | 56.2
2024-06-24 17:22 | 229.1 | 214.2 | 225.4 | 238.6 | 237.6 | 237 | 56.2
2024-06-24 17:24 | 229.1 | 214.2 | 225.4 | 239 | 238 | 237.4 | 56.1
2024-06-24 17:26 | 228.9 | 214.1 | 226 | 239.5 | 238.4 | 237.9 | 55.9
2024-06-24 17:28 | 229.5 | 214.3 | 225.5 | 239.1 | 238.3 | 237.5 | 55.7
2024-06-24 17:30 | 229.4 | 214.3 | 225.5 | 239.1 | 238.3 | 237.4 | 55.8
2024-06-24 17:32 | 229.2 | 214.2 | 225.4 | 238.6 | 237.8 | 236.8 | 55.7
2024-06-24 17:34 | 230 | 214.8 | 225.3 | 238.4 | 237.6 | 236.6 | 55.6
2024-06-24 17:36 | 229.8 | 214.8 | 226 | 238.9 | 237.9 | 237.4 | 55.5
2024-06-24 17:38 | 229.3 | 214.4 | 225.3 | 238.8 | 237.9 | 237.1 | 55.1
2024-06-24 17:40 | 230.1 | 214.9 | 225.7 | 238.5 | 237.7 | 236.7 | 55.1
2024-06-24 17:42 | 229.9 | 214.9 | 225.8 | 238.9 | 237.9 | 237.2 | 54.8
2024-06-24 17:44 | 230.7 | 215.3 | 225.9 | 238.8 | 237.9 | 237.1 | 54.8
2024-06-24 17:46 | 229.7 | 214.8 | 226.4 | 239.2 | 238.1 | 237.6 | 54.6
2024-06-24 17:48 | 230.1 | 214.9 | 225.5 | 239.3 | 238.4 | 237.8 | 54.6
2024-06-24 17:50 | 230.4 | 215.1 | 225.8 | 238.9 | 237.9 | 237.2 | 54.6
2024-06-24 17:52 | 231.1 | 215.5 | 226.3 | 239.4 | 238.4 | 238 | 54.2
2024-06-24 17:54 | 232.2 | 215.4 | 226.7 | 239.9 | 238.8 | 238.4 | 54
2024-06-24 17:56 | 230.9 | 214.3 | 225.3 | 239.7 | 238.9 | 238 | 54.2
2024-06-24 17:58 | 233.3 | 215.2 | 225.9 | 238.8 | 238.2 | 237 | 54.2
2024-06-24 18:00 | 233.8 | 215.8 | 227.2 | 239.9 | 238.8 | 238.3 | 54
2024-06-24 18:02 | 233 | 215.4 | 226.7 | 240.2 | 239.2 | 238.7 | 54
2024-06-24 18:04 | 234.2 | 214.8 | 225.3 | 239.3 | 238.6 | 237.5 | 54
2024-06-24 18:06 | 0 | 215.5 | 222.5 | 235.2 | 235.8 | 232.3 | 54.2
2024-06-24 18:08 | 0 | 215.6 | 220.9 | 229.6 | 229.9 | 226.1 | 54.1
2024-06-24 18:10 | 0 | 214.6 | 224.6 | 234.6 | 232.7 | 233.5 | 53.4
2024-06-24 18:12 | 0 | 213 | 224.5 | 237.7 | 236.3 | 236.8 | 53.5
2024-06-24 18:14 | 0 | 212.2 | 221.2 | 235.4 | 235.1 | 233.2 | 53.2
2024-06-24 18:16 | 0 | 212.4 | 221.8 | 234.3 | 233.7 | 232 | 53.4
2024-06-24 18:18 | 0 | 213.3 | 223.6 | 235.6 | 234.5 | 234 | 53.2
2024-06-24 18:20 | 0 | 212.9 | 223.8 | 236.7 | 235.6 | 235.2 | 53.1
2024-06-24 18:22 | 0 | 211.5 | 221.4 | 235.1 | 234.7 | 232.9 | 53
2024-06-24 18:24 | 0 | 212 | 220.8 | 233.3 | 233 | 231 | 52.9
2024-06-24 18:26 | 0 | 212.9 | 222.5 | 233.9 | 233 | 231.9 | 52.9
2024-06-24 18:28 | 0 | 212 | 222.1 | 234.6 | 233.6 | 232.8 | 52.9
2024-06-24 18:30 | 0 | 211 | 221.3 | 234.9 | 234 | 233.1 | 52.9
2024-06-24 18:32 | 0 | 211.5 | 222.3 | 235.3 | 234.3 | 233.6 | 52.6
2024-06-24 18:34 | 0 | 211.5 | 222.7 | 235.7 | 234.7 | 234.1 | 52.6
2024-06-24 18:36 | 0 | 211.7 | 222.8 | 236 | 235.2 | 234.3 | 52.5
2024-06-24 18:38 | 0 | 211.6 | 222.8 | 236.2 | 235.2 | 234.4 | 52.7
2024-06-24 18:40 | 0 | 211.5 | 222.2 | 235.9 | 235.2 | 234.1 | 52.5
2024-06-24 18:42 | 0 | 211.6 | 222.2 | 235.7 | 234.9 | 233.8 | 52.5
2024-06-24 18:44 | 0 | 212 | 222.7 | 235.6 | 234.7 | 233.9 | 52.3
2024-06-24 18:46 | 0 | 212.2 | 223.6 | 236.2 | 235.2 | 234.7 | 52.3
2024-06-24 18:48 | 0 | 211.7 | 223.1 | 236.8 | 235.8 | 235.4 | 52.4
2024-06-24 18:50 | 0 | 211.8 | 222.2 | 235.9 | 235.3 | 234 | 52.2
2024-06-24 18:52 | 0 | 212.3 | 222.7 | 235.3 | 234.7 | 233.5 | 52.1
2024-06-24 18:54 | 0 | 212.5 | 223.5 | 236.1 | 235 | 234.3 | 52.2
2024-06-24 18:56 | 0 | 212.1 | 223.5 | 236.5 | 235.5 | 234.8 | 52.1
2024-06-24 18:58 | 0 | 212.4 | 222.5 | 236.3 | 235.5 | 234.3 | 52.2
2024-06-24 19:00 | 0 | 212.5 | 222.3 | 235.9 | 235.2 | 233.9 | 52.1
2024-06-24 19:02 | 0 | 212.7 | 223.2 | 235.7 | 235 | 233.8 | 51.9
2024-06-24 19:04 | 0 | 212.7 | 223.7 | 236.6 | 235.6 | 235 | 52.1
2024-06-24 19:06 | 0 | 212.6 | 223 | 236.6 | 235.8 | 234.7 | 51.8
2024-06-24 19:08 | 0 | 212.6 | 223.3 | 236.4 | 235.6 | 234.5 | 51.7
2024-06-24 19:10 | 0 | 212.5 | 223.4 | 237 | 236.1 | 235.3 | 51.9
2024-06-24 19:12 | 0 | 212.7 | 223.7 | 237 | 236.2 | 235.2 | 51.8
2024-06-24 19:14 | 0 | 212.5 | 223.5 | 237.3 | 236.5 | 235.6 | 51.9
2024-06-24 19:16 | 0 | 212.5 | 223.8 | 237.1 | 236.4 | 235.3 | 51.8
2024-06-24 19:18 | 0 | 212.6 | 223.7 | 237.3 | 236.5 | 235.5 | 51.9
2024-06-24 19:20 | 0 | 213.3 | 223.9 | 237 | 236.1 | 235 | 52
2024-06-24 19:22 | 0 | 212.4 | 224.3 | 237.8 | 236.8 | 236.1 | 51.8
2024-06-24 19:24 | 0 | 212.5 | 223.2 | 237 | 236.4 | 235 | 51.9
2024-06-24 19:26 | 0 | 212.9 | 223.5 | 236.5 | 235.9 | 234.6 | 51.8
2024-06-24 19:28 | 0 | 213.2 | 224 | 236.9 | 236.1 | 235.1 | 51.9
2024-06-24 19:30 | 0 | 212.7 | 223.4 | 236.7 | 236.1 | 234.8 | 51.8
2024-06-24 19:32 | 0 | 212.5 | 222.5 | 235.7 | 235.2 | 233.6 | 51.8
2024-06-24 19:34 | 0 | 212.4 | 222.9 | 235.6 | 234.9 | 233.6 | 51.9
2024-06-24 19:36 | 0 | 212.2 | 222.5 | 235.6 | 234.9 | 233.6 | 51.9
2024-06-24 19:38 | 0 | 212.4 | 222.7 | 235.8 | 235 | 233.9 | 51.9
2024-06-24 19:40 | 0 | 211.8 | 222.9 | 236.2 | 235.3 | 234.4 | 51.9
2024-06-24 19:42 | 0 | 212 | 222.8 | 235.6 | 235 | 233.6 | 51.8
2024-06-24 19:44 | 0 | 211.6 | 222.5 | 235.8 | 235 | 233.9 | 51.7
2024-06-24 19:46 | 0 | 211.7 | 222.4 | 235.5 | 234.8 | 233.5 | 51.7
2024-06-24 19:48 | 0 | 212 | 223.1 | 235.8 | 234.9 | 233.9 | 51.9
2024-06-24 19:50 | 0 | 211.3 | 222.4 | 236 | 235.1 | 234.1 | 51.9
2024-06-24 19:52 | 0 | 211.2 | 222 | 235.4 | 234.8 | 233.4 | 51.7
2024-06-24 19:54 | 0 | 211.8 | 222.3 | 235.1 | 234.5 | 233 | 51.8
2024-06-24 19:56 | 0 | 211.8 | 222.7 | 235.3 | 234.5 | 233.4 | 51.5
2024-06-24 19:58 | 0 | 211 | 222 | 235.3 | 234.7 | 233.4 | 51.6
2024-06-24 20:00 | 0 | 211 | 221.3 | 234.3 | 233.8 | 232.1 | 51.6
2024-06-24 20:02 | 0 | 210.5 | 221.9 | 234.7 | 233.9 | 232.8 | 51.5
2024-06-24 20:04 | 0 | 210.8 | 221.4 | 234.4 | 233.7 | 232.3 | 51.6
2024-06-24 20:06 | 0 | 210.9 | 221.8 | 234.3 | 233.6 | 232.4 | 51.6
2024-06-24 20:08 | 0 | 210.3 | 221.3 | 234.5 | 233.6 | 232.6 | 51.4
2024-06-24 20:10 | 0 | 210 | 221 | 234.3 | 233.4 | 232.3 | 51.5
2024-06-24 20:12 | 0 | 210.7 | 221.3 | 233.8 | 233.1 | 231.9 | 51.5
2024-06-24 20:14 | 0 | 210.8 | 221.5 | 234 | 233.1 | 232.1 | 51.5
2024-06-24 20:16 | 0 | 210.1 | 221.5 | 234.7 | 233.7 | 232.9 | 51.4
2024-06-24 20:18 | 0 | 210 | 221 | 234.6 | 233.8 | 232.6 | 51.6
2024-06-24 20:20 | 0 | 210.2 | 221.3 | 234.6 | 233.8 | 232.6 | 51.6
2024-06-24 20:22 | 0 | 210.1 | 221.5 | 234.7 | 233.9 | 232.9 | 51.5
2024-06-24 20:24 | 0 | 210.8 | 221.8 | 234.7 | 233.9 | 232.8 | 51.6
2024-06-24 20:26 | 0 | 210.7 | 221.5 | 234.2 | 233.7 | 232.3 | 51.4
2024-06-24 20:28 | 0 | 210.4 | 221.1 | 234 | 233.3 | 232.1 | 51.5
2024-06-24 20:30 | 0 | 210.4 | 221.2 | 234 | 233.2 | 232.2 | 51.3
2024-06-24 20:32 | 0 | 210.6 | 221.6 | 234.3 | 233.4 | 232.6 | 51.6
2024-06-24 20:34 | 0 | 210.7 | 221.6 | 234.4 | 233.5 | 232.7 | 51.6
2024-06-24 20:36 | 0 | 210.2 | 221.6 | 235 | 234 | 233.3 | 51.4
2024-06-24 20:38 | 0 | 210.2 | 221.3 | 234.9 | 234 | 233 | 51.4
2024-06-24 20:40 | 0 | 210.1 | 221.5 | 234.8 | 233.9 | 233 | 51.3
2024-06-24 20:42 | 0 | 210.5 | 221.7 | 235.1 | 234.3 | 233.2 | 51.3
2024-06-24 20:44 | 0 | 210.2 | 221.8 | 235.2 | 234.4 | 233.3 | 51
2024-06-24 20:46 | 0 | 210.2 | 221.4 | 235.1 | 234.4 | 233.1 | 50.6
2024-06-24 20:48 | 0 | 210.3 | 221.8 | 235.6 | 234.7 | 233.9 | 50.1
2024-06-24 20:50 | 0 | 210.6 | 222.2 | 236.2 | 235.3 | 234.5 | 49.6
2024-06-24 20:52 | 0 | 211 | 222.7 | 236.4 | 235.6 | 234.5 | 48.8
2024-06-24 20:54 | 0 | 210.8 | 222.2 | 236.5 | 235.7 | 234.8 | 48.1
2024-06-24 20:56 | 0 | 210.9 | 222.3 | 236.4 | 235.8 | 234.5 | 47.6
2024-06-24 20:58 | 0 | 211 | 222.6 | 236.4 | 235.7 | 234.6 | 46.9
2024-06-24 21:00 | 0 | 211.2 | 222.5 | 236.4 | 235.6 | 234.5 | 46.5
2024-06-24 21:02 | 0 | 211.1 | 222.5 | 236.3 | 235.6 | 234.4 | 46.1
2024-06-24 21:04 | 0 | 211.3 | 222.3 | 236.2 | 235.5 | 234.2 | 45.8
2024-06-24 21:06 | 0 | 211 | 222 | 235.8 | 235.1 | 233.8 | 45.4
2024-06-24 21:08 | 0 | 211 | 221.9 | 235.4 | 234.8 | 233.4 | 45
2024-06-24 21:10 | 0 | 211.3 | 222.2 | 235.8 | 235 | 233.9 | 45.1
2024-06-24 21:12 | 0 | 211.2 | 222.5 | 236.2 | 235.3 | 234.4 | 44.9
2024-06-24 21:14 | 0 | 211.1 | 222 | 235.7 | 235.2 | 233.8 | 44.8
2024-06-24 21:16 | 0 | 211.2 | 222.5 | 235.8 | 235 | 233.8 | 44.8
2024-06-24 21:18 | 0 | 211 | 222.3 | 236.4 | 235.5 | 234.5 | 44.9
2024-06-24 21:20 | 0 | 211.2 | 222.5 | 236.3 | 235.6 | 234.4 | 44.9
2024-06-24 21:22 | 0 | 211.7 | 223 | 236.5 | 235.7 | 234.6 | 44.9
2024-06-24 21:24 | 0 | 211.8 | 223.4 | 237 | 236.1 | 235.2 | 44.9
2024-06-24 21:26 | 0 | 211.9 | 223.4 | 237.3 | 236.5 | 235.4 | 44.7
2024-06-24 21:28 | 0 | 212 | 223.2 | 236.8 | 236.1 | 234.8 | 45
2024-06-24 21:30 | 0 | 212 | 223.4 | 236.7 | 235.9 | 234.6 | 45.1
2024-06-24 21:32 | 0 | 211.7 | 222.5 | 236.3 | 235.7 | 234.3 | 45.2
2024-06-24 21:34 | 0 | 211.5 | 222.3 | 235.9 | 235.2 | 233.8 | 45.2
2024-06-24 21:36 | 0 | 211.5 | 222.8 | 236 | 235.2 | 234.2 | 45
2024-06-24 21:38 | 0 | 211.2 | 222.6 | 236 | 235.3 | 234.2 | 45.2
2024-06-24 21:40 | 0 | 211 | 221.8 | 235.4 | 234.8 | 233.4 | 45.4
2024-06-24 21:42 | 0 | 211.2 | 222.2 | 235.4 | 234.6 | 233.5 | 45.5
2024-06-24 21:44 | 0 | 211.2 | 222.4 | 235.6 | 234.8 | 233.9 | 45.6
2024-06-24 21:46 | 0 | 211.2 | 221.6 | 235 | 234.4 | 233 | 45.8
2024-06-24 21:48 | 0 | 211.4 | 222.5 | 235 | 234.2 | 233.2 | 46
2024-06-24 21:50 | 0 | 210.8 | 221.8 | 235.4 | 234.6 | 233.7 | 45.8
2024-06-24 21:52 | 0 | 210.7 | 221.7 | 235.3 | 234.5 | 233.5 | 46.2
2024-06-24 21:54 | 0 | 210.6 | 221.4 | 234.9 | 234.2 | 233.1 | 46.1
2024-06-24 21:56 | 0 | 210.8 | 221.7 | 234.9 | 234 | 233.1 | 46.2
2024-06-24 21:58 | 0 | 210.9 | 222 | 235.2 | 234.3 | 233.5 | 46.2
2024-06-24 22:00 | 0 | 210.4 | 222 | 235.4 | 234.5 | 233.8 | 46.4
2024-06-24 22:02 | 0 | 210.5 | 221.7 | 235.6 | 234.7 | 233.9 | 46.6
2024-06-24 22:04 | 0 | 210.8 | 221.6 | 235.1 | 234.4 | 233.3 | 46.5
2024-06-24 22:06 | 0 | 211 | 222.7 | 235.7 | 234.6 | 234.1 | 46.7
2024-06-24 22:08 | 0 | 210.9 | 222.5 | 236.4 | 235.4 | 234.9 | 46.6
2024-06-24 22:10 | 0 | 210.4 | 221.2 | 235.2 | 234.6 | 233.4 | 46.6
2024-06-24 22:12 | 0 | 211.1 | 221.4 | 234.4 | 233.6 | 232.4 | 46.8
2024-06-24 22:14 | 0 | 211.1 | 221.9 | 234.8 | 233.9 | 233.2 | 46.9
2024-06-24 22:16 | 0 | 210.8 | 221.7 | 235.3 | 234.3 | 233.7 | 47.1
2024-06-24 22:18 | 0 | 210.9 | 221.8 | 235 | 234.2 | 233.2 | 47.1
2024-06-24 22:20 | 0 | 210.8 | 221.9 | 235.6 | 234.7 | 233.9 | 47
2024-06-24 22:22 | 0 | 210.6 | 221.8 | 235.7 | 234.7 | 234 | 46.8
2024-06-24 22:24 | 0 | 211.1 | 222.2 | 235.5 | 234.7 | 233.7 | 46.7
2024-06-24 22:26 | 0 | 211.6 | 222.7 | 236.1 | 235.2 | 234.4 | 47
2024-06-24 22:28 | 0 | 211 | 223 | 236.6 | 235.6 | 235 | 47
2024-06-24 22:30 | 0 | 211 | 222.1 | 236.1 | 235.3 | 234.3 | 47
2024-06-24 22:32 | 0 | 211.4 | 223.1 | 236.7 | 235.6 | 235 | 47
2024-06-24 22:34 | 0 | 211.5 | 224.5 | 238.6 | 237.2 | 237.4 | 47
2024-06-24 22:36 | 0 | 211.9 | 225.8 | 240.7 | 239.2 | 239.7 | 47.2
2024-06-24 22:38 | 0 | 211.8 | 225.4 | 240.9 | 239.9 | 239.5 | 47.2
2024-06-24 22:40 | 0 | 212.4 | 224.6 | 239.4 | 238.9 | 237.4 | 47.4
2024-06-24 22:42 | 0 | 213 | 224.9 | 238.7 | 238 | 236.8 | 47.3
2024-06-24 22:44 | 0 | 213.2 | 225.3 | 239.4 | 238.5 | 237.8 | 47.3
2024-06-24 22:46 | 0 | 213.5 | 225.2 | 239.2 | 238.4 | 237.4 | 47.4
2024-06-24 22:48 | 0 | 213.2 | 224.8 | 239 | 238.2 | 237.3 | 47.5
2024-06-24 22:50 | 0 | 213.3 | 224.6 | 238.4 | 237.7 | 236.6 | 47.8
2024-06-24 22:52 | 0 | 214 | 225.1 | 238.3 | 237.4 | 236.5 | 47.9
2024-06-24 22:54 | 0 | 214.4 | 225.4 | 238.2 | 237.3 | 236.5 | 48
2024-06-24 22:56 | 0 | 214.1 | 225.4 | 238.4 | 237.5 | 236.8 | 47.9
2024-06-24 22:58 | 0 | 213.7 | 224.7 | 238.2 | 237.3 | 236.5 | 48
2024-06-24 23:00 | 0 | 213.8 | 224.6 | 237.8 | 237.1 | 236 | 48.2
2024-06-24 23:02 | 0 | 214.1 | 225.3 | 238.1 | 237.2 | 236.4 | 48.2
2024-06-24 23:04 | 0 | 213.9 | 225.2 | 238.8 | 237.7 | 237.2 | 48.3
2024-06-24 23:06 | 0 | 213.5 | 224.9 | 238.5 | 237.7 | 236.8 | 48.3
2024-06-24 23:08 | 0 | 213.4 | 224.6 | 238.2 | 237.5 | 236.4 | 48.2
2024-06-24 23:10 | 0 | 213.5 | 224.2 | 237.8 | 237.2 | 235.9 | 48.2
2024-06-24 23:12 | 0 | 214 | 225.2 | 238.2 | 237.3 | 236.5 | 48.3
2024-06-24 23:14 | 0 | 213.9 | 225.3 | 238.8 | 237.9 | 237.1 | 48.3
2024-06-24 23:16 | 0 | 213.6 | 224.4 | 238.3 | 237.7 | 236.4 | 48.3
2024-06-24 23:18 | 0 | 213.4 | 224.7 | 238.2 | 237.6 | 236.4 | 48.3
2024-06-24 23:20 | 0 | 213.2 | 224.1 | 237.9 | 237.3 | 236 | 48.3
2024-06-24 23:22 | 0 | 213.8 | 224.6 | 237.9 | 237.2 | 236 | 48.3
2024-06-24 23:24 | 0 | 213.2 | 224.7 | 238 | 237 | 236.2 | 48.3
2024-06-24 23:26 | 0 | 213.1 | 223.9 | 237.6 | 237 | 235.7 | 48.6
2024-06-24 23:28 | 0 | 212.9 | 223.6 | 237 | 236.3 | 235 | 48.7
2024-06-24 23:30 | 0 | 212.7 | 223.4 | 236.4 | 235.9 | 234.5 | 48.6
2024-06-24 23:32 | 0 | 213 | 223.5 | 236.4 | 235.6 | 234.5 | 48.7
2024-06-24 23:34 | 0 | 212.7 | 223.9 | 236.8 | 235.9 | 235.1 | 48.7
2024-06-24 23:36 | 0 | 212.7 | 223.3 | 236.5 | 235.8 | 234.5 | 48.6
2024-06-24 23:38 | 0 | 212.8 | 223.1 | 236 | 235.4 | 234 | 48.5
2024-06-24 23:40 | 0 | 212.5 | 223.4 | 236.6 | 235.6 | 234.8 | 48.3
2024-06-24 23:42 | 0 | 212.9 | 223.9 | 236.9 | 235.9 | 235.1 | 48.3
2024-06-24 23:44 | 0 | 212.2 | 223.7 | 237.2 | 236.2 | 235.3 | 48.3
2024-06-24 23:46 | 0 | 212 | 223.2 | 236.8 | 236.1 | 235 | 48.4
2024-06-24 23:48 | 0 | 212.5 | 223.8 | 237 | 236.2 | 235.3 | 48.4
2024-06-24 23:50 | 0 | 212.3 | 224.2 | 237.6 | 236.7 | 236 | 48.3
2024-06-24 23:52 | 0 | 212.2 | 223.5 | 237.6 | 236.9 | 235.7 | 48.4
2024-06-24 23:54 | 0 | 212.3 | 223.8 | 237.5 | 236.7 | 235.7 | 48.5
2024-06-24 23:56 | 0 | 212.8 | 224.8 | 238.2 | 237.2 | 236.5 | 48.3
2024-06-24 23:58 | 0 | 212.6 | 224.1 | 238 | 237.3 | 236.2 | 48.5
2024-06-25 | 0 | 212.9 | 224.2 | 237.4 | 236.7 | 235.7 | 48.4
2024-06-25 00:02 | 0 | 213.1 | 225.1 | 238.1 | 237.1 | 236.4 | 48.4
2024-06-25 00:04 | 0 | 212.8 | 224.7 | 238.1 | 237.3 | 236.3 | 48.6
2024-06-25 00:06 | 0 | 213.2 | 224.7 | 238.2 | 237.4 | 236.5 | 48.5
2024-06-25 00:08 | 0 | 213.5 | 225.4 | 238.9 | 237.9 | 237.3 | 48.5
2024-06-25 00:10 | 0 | 213.4 | 225.5 | 239.3 | 238.3 | 237.6 | 48.6
2024-06-25 00:12 | 0 | 213 | 224.7 | 239.1 | 238.4 | 237.5 | 48.6
2024-06-25 00:14 | 0 | 213.8 | 224.8 | 238.2 | 237.7 | 236.2 | 48.4
2024-06-25 00:16 | 0 | 213.8 | 225.8 | 238.9 | 237.9 | 237.1 | 48.6
2024-06-25 00:18 | 0 | 213.7 | 225.1 | 239.2 | 238.4 | 237.5 | 48.5
2024-06-25 00:20 | 0 | 214.3 | 225.7 | 238.8 | 238.1 | 237 | 48.7
2024-06-25 00:22 | 0 | 213.7 | 225.4 | 238.9 | 238.1 | 237.2 | 48.6
2024-06-25 00:24 | 0 | 213.6 | 225 | 238.7 | 238 | 236.9 | 48.6
2024-06-25 00:26 | 0 | 214.2 | 225.6 | 239 | 238 | 237.3 | 48.7
2024-06-25 00:28 | 0 | 214.5 | 226 | 239.4 | 238.4 | 237.7 | 48.8
2024-06-25 00:30 | 0 | 213.8 | 225.4 | 239.2 | 238.3 | 237.4 | 48.8
2024-06-25 00:32 | 0 | 214.4 | 225.5 | 238.9 | 238.1 | 237.1 | 49
2024-06-25 00:34 | 0 | 214.7 | 226.6 | 239.8 | 238.7 | 238.3 | 49
2024-06-25 00:36 | 0 | 214.4 | 225.9 | 239.7 | 238.9 | 238.1 | 48.8
2024-06-25 00:38 | 0 | 214.2 | 225.4 | 239.2 | 238.4 | 237.4 | 48.7
2024-06-25 00:40 | 0 | 214.1 | 225.5 | 239 | 238.2 | 237.3 | 48.8
2024-06-25 00:42 | 0 | 213.8 | 225 | 238.7 | 238 | 236.9 | 48.9
2024-06-25 00:44 | 0 | 214.1 | 225 | 238.1 | 237.4 | 236.2 | 48.9
2024-06-25 00:46 | 0 | 214.5 | 225.6 | 238.3 | 237.4 | 236.6 | 49
2024-06-25 00:48 | 0 | 213.7 | 225.6 | 239.1 | 238 | 237.6 | 49
2024-06-25 00:50 | 0 | 213.5 | 224.7 | 238.5 | 237.8 | 236.6 | 48.9
2024-06-25 00:52 | 0 | 213.9 | 225.3 | 238.6 | 237.8 | 237 | 48.9
2024-06-25 00:54 | 0 | 214 | 225.6 | 238.9 | 238 | 237.2 | 49
2024-06-25 00:56 | 0 | 214.2 | 225.5 | 238.8 | 237.9 | 237 | 48.9
2024-06-25 00:58 | 0 | 213.9 | 225.4 | 238.9 | 238.1 | 237.1 | 49.1
2024-06-25 01:00 | 0 | 213.9 | 226.1 | 239.3 | 238.3 | 237.6 | 49.1
2024-06-25 01:02 | 0 | 214 | 225.8 | 240 | 239 | 238.6 | 49.2
2024-06-25 01:04 | 0 | 214.1 | 225.5 | 239.7 | 238.9 | 237.9 | 49.1
2024-06-25 01:06 | 0 | 214.2 | 225.7 | 239.3 | 238.6 | 237.4 | 49.1
2024-06-25 01:08 | 0 | 213.7 | 225.3 | 239.3 | 238.5 | 237.5 | 49
2024-06-25 01:10 | 0 | 213.6 | 225.1 | 238.9 | 238.2 | 237.1 | 48.9
2024-06-25 01:12 | 0 | 213.9 | 225.2 | 238.4 | 237.7 | 236.5 | 49.1
2024-06-25 01:14 | 0 | 213.9 | 225.8 | 239 | 238 | 237.5 | 49.1
2024-06-25 01:16 | 0 | 213.6 | 225.7 | 239.8 | 238.7 | 238.2 | 49.3
2024-06-25 01:18 | 0 | 213.6 | 225.5 | 239.4 | 238.5 | 237.8 | 49.1
2024-06-25 01:20 | 0 | 213.4 | 225.7 | 239.6 | 238.7 | 238.1 | 49.1
2024-06-25 01:22 | 0 | 214 | 226.1 | 240 | 239 | 238.4 | 48.9
2024-06-25 01:24 | 0 | 214 | 226.9 | 240.6 | 239.5 | 239.1 | 48.8
2024-06-25 01:26 | 0 | 213.6 | 225.9 | 240.7 | 239.7 | 239.1 | 49
2024-06-25 01:28 | 0 | 214.2 | 226.2 | 240.1 | 239.4 | 238.4 | 48.9
2024-06-25 01:30 | 0 | 214.3 | 226.3 | 240.3 | 239.4 | 238.7 | 48.9
2024-06-25 01:32 | 0 | 214.5 | 226.3 | 240 | 239.3 | 238.4 | 48.7
2024-06-25 01:34 | 0 | 214.1 | 225.8 | 239.7 | 238.9 | 238 | 48.9
2024-06-25 01:36 | 0 | 214 | 225.3 | 239.1 | 238.4 | 237.2 | 49
2024-06-25 01:38 | 0 | 214.2 | 225.8 | 238.9 | 238.1 | 237.1 | 49
2024-06-25 01:40 | 0 | 214.2 | 225.7 | 239.1 | 238.3 | 237.5 | 49.1
2024-06-25 01:42 | 0 | 214.4 | 226.5 | 239.5 | 238.5 | 238 | 49
2024-06-25 01:44 | 0 | 214.3 | 226.7 | 240.3 | 239.3 | 238.9 | 48.9
2024-06-25 01:46 | 0 | 214.2 | 226 | 240.3 | 239.5 | 238.5 | 48.8
2024-06-25 01:48 | 0 | 214.6 | 226.1 | 239.7 | 239 | 237.9 | 48.8
2024-06-25 01:50 | 0 | 215.1 | 226.9 | 240 | 239.1 | 238.4 | 48.7
2024-06-25 01:52 | 0 | 214.7 | 227.2 | 241 | 239.9 | 239.4 | 48.4
2024-06-25 01:54 | 0 | 214.9 | 226.6 | 240.5 | 239.8 | 238.7 | 48.5
2024-06-25 01:56 | 0 | 215.1 | 227 | 240.6 | 239.8 | 238.9 | 48.3
2024-06-25 01:58 | 0 | 214.8 | 226.7 | 240.3 | 239.7 | 238.5 | 48.2
2024-06-25 02:00 | 0 | 215.2 | 226.4 | 239.7 | 239.1 | 237.7 | 48.3
2024-06-25 02:02 | 0 | 215.5 | 226.9 | 240.1 | 239.3 | 238.5 | 48.2
2024-06-25 02:04 | 0 | 214.8 | 226.9 | 240.5 | 239.6 | 238.7 | 48.1
2024-06-25 02:06 | 0 | 215.2 | 227 | 240.7 | 239.8 | 238.9 | 48
2024-06-25 02:08 | 0 | 216 | 228.1 | 241.3 | 240.4 | 239.7 | 48
2024-06-25 02:10 | 0 | 215.6 | 227.9 | 242 | 241 | 240.4 | 47.8
2024-06-25 02:12 | 0 | 215.6 | 227.4 | 241.3 | 240.7 | 239.4 | 47.8
2024-06-25 02:14 | 0 | 215.8 | 228.1 | 241.5 | 240.7 | 239.8 | 47.6
2024-06-25 02:16 | 0 | 215.9 | 227.7 | 241.4 | 240.8 | 239.6 | 47.5
2024-06-25 02:18 | 0 | 215.5 | 227.3 | 241.1 | 240.5 | 239.2 | 47.5
2024-06-25 02:20 | 0 | 216 | 227 | 240.3 | 239.9 | 238.3 | 47.4
2024-06-25 02:22 | 0 | 216.1 | 227.7 | 240.5 | 239.9 | 238.8 | 47.4
2024-06-25 02:24 | 0 | 215.9 | 227.1 | 240.4 | 239.7 | 238.5 | 47.3
2024-06-25 02:26 | 0 | 216.1 | 227.2 | 240.1 | 239.5 | 238.2 | 46.9
2024-06-25 02:28 | 0 | 215.9 | 227.3 | 240.2 | 239.4 | 238.3 | 47
2024-06-25 02:30 | 0 | 215.9 | 227.3 | 240.4 | 239.7 | 238.7 | 47.1
2024-06-25 02:32 | 0 | 215.7 | 227.1 | 240.6 | 239.9 | 238.9 | 47.1
2024-06-25 02:34 | 0 | 215.8 | 227.6 | 240.7 | 239.9 | 238.9 | 47.1
2024-06-25 02:36 | 0 | 215.3 | 227 | 240.7 | 239.9 | 238.9 | 47.1
2024-06-25 02:38 | 0 | 215.3 | 226.2 | 239.7 | 239.1 | 237.7 | 47
2024-06-25 02:40 | 0 | 215.4 | 226.6 | 239.6 | 238.8 | 237.7 | 46.9
2024-06-25 02:42 | 0 | 215.4 | 226.7 | 239.7 | 239 | 238 | 46.9
2024-06-25 02:44 | 0 | 214.9 | 226.3 | 239.1 | 238.3 | 237.2 | 46.9
2024-06-25 02:46 | 0 | 214.8 | 225.7 | 239.2 | 238.5 | 237.2 | 47
2024-06-25 02:48 | 0 | 215.3 | 226.1 | 238.7 | 238 | 236.8 | 47.1
2024-06-25 02:50 | 0 | 215.1 | 226.4 | 239.1 | 238.3 | 237.4 | 46.9
2024-06-25 02:52 | 0 | 214.7 | 225.8 | 239 | 238.3 | 237.3 | 46.7
2024-06-25 02:54 | 0 | 214.2 | 224.8 | 238.3 | 237.8 | 236.4 | 46.7
2024-06-25 02:56 | 0 | 213.9 | 224.6 | 237.7 | 237.1 | 235.6 | 46.9
2024-06-25 02:58 | 0 | 213.7 | 224.7 | 237.5 | 236.9 | 235.5 | 47
2024-06-25 03:00 | 0 | 213.7 | 224.4 | 237.4 | 236.8 | 235.6 | 47
2024-06-25 03:02 | 0 | 212.9 | 224.2 | 237.4 | 236.7 | 235.4 | 47.1
2024-06-25 03:04 | 0 | 212.8 | 223.7 | 236.9 | 236.4 | 235 | 47
2024-06-25 03:06 | 0 | 212.5 | 223 | 236.4 | 235.9 | 234.4 | 47.2
2024-06-25 03:08 | 0 | 212.3 | 222.6 | 236.1 | 235.5 | 234.1 | 47.3
2024-06-25 03:10 | 0 | 212.5 | 222.7 | 235.9 | 235.3 | 234.1 | 47.1
2024-06-25 03:12 | 0 | 211.9 | 222.9 | 236.1 | 235.3 | 234.3 | 47.3
2024-06-25 03:14 | 0 | 211.8 | 222.6 | 235.5 | 234.8 | 233.4 | 47.4
2024-06-25 03:16 | 0 | 212 | 222.6 | 235.4 | 234.7 | 233.4 | 47.4
2024-06-25 03:18 | 0 | 211.9 | 222.8 | 235.3 | 234.6 | 233.3 | 47.6
2024-06-25 03:20 | 0 | 211.8 | 222.6 | 235.6 | 234.8 | 233.6 | 47.5
2024-06-25 03:22 | 0 | 211.6 | 222.6 | 235.8 | 235 | 234 | 47.5
2024-06-25 03:24 | 0 | 211.6 | 222.8 | 236.1 | 235.3 | 234.3 | 47.5
2024-06-25 03:26 | 0 | 211.2 | 222.1 | 235.6 | 234.9 | 233.7 | 47.6
2024-06-25 03:28 | 0 | 210.9 | 221.6 | 234.8 | 234.2 | 232.7 | 47.6
2024-06-25 03:30 | 0 | 211 | 221.1 | 233.6 | 233.3 | 231.4 | 47.8
2024-06-25 03:32 | 0 | 210.6 | 220.8 | 233.4 | 232.9 | 231.3 | 47.9
2024-06-25 03:34 | 0 | 210.4 | 220.5 | 232.8 | 232.4 | 230.8 | 47.7
2024-06-25 03:36 | 0 | 210 | 220.2 | 232.6 | 232 | 230.6 | 47.7
2024-06-25 03:38 | 0 | 210.2 | 220.5 | 232.8 | 232.1 | 230.9 | 47.6
2024-06-25 03:40 | 0 | 209.9 | 220.8 | 233.7 | 232.8 | 231.8 | 47.6
2024-06-25 03:42 | 0 | 209.2 | 219.2 | 232.3 | 232 | 230.1 | 47.8
2024-06-25 03:44 | 0 | 209.3 | 219.3 | 231.4 | 231.1 | 229.3 | 47.7
2024-06-25 03:46 | 0 | 209.5 | 219.9 | 231.7 | 231.2 | 229.7 | 47.6
2024-06-25 03:48 | 0 | 209.5 | 219.1 | 231.3 | 230.9 | 229.2 | 47.7
2024-06-25 03:50 | 0 | 209.8 | 220.2 | 231.8 | 231.1 | 230 | 47.6
2024-06-25 03:52 | 0 | 209.4 | 220.4 | 232.8 | 232 | 231.1 | 47.6
2024-06-25 03:54 | 0 | 209 | 218.6 | 231.5 | 231.1 | 229.3 | 47.6
2024-06-25 03:56 | 0 | 209.8 | 218.6 | 230.1 | 229.7 | 227.7 | 47.6
2024-06-25 03:58 | 0 | 209.4 | 219.7 | 231.2 | 230.1 | 229.4 | 47.6
2024-06-25 04:00 | 0 | 208.8 | 220.7 | 233.5 | 232.1 | 232.1 | 47.6
2024-06-25 04:02 | 0 | 208.4 | 218.8 | 232.5 | 232 | 230.4 | 47.6
2024-06-25 04:04 | 0 | 208.7 | 218.5 | 230.9 | 230.6 | 228.7 | 47.7
2024-06-25 04:06 | 0 | 209.3 | 218.8 | 230.5 | 229.9 | 228.3 | 47.9
2024-06-25 04:08 | 0 | 209.2 | 219.2 | 231.1 | 230.2 | 229.3 | 47.7
2024-06-25 04:10 | 0 | 208.8 | 219 | 231.5 | 230.7 | 229.8 | 47.5
2024-06-25 04:12 | 0 | 208.7 | 219.1 | 231.8 | 230.9 | 230.1 | 47.5
2024-06-25 04:14 | 0 | 209.2 | 219.7 | 232.3 | 231.3 | 230.5 | 47.3
2024-06-25 04:16 | 0 | 208.8 | 219.6 | 233 | 232 | 231.3 | 47.5
2024-06-25 04:18 | 0 | 208.8 | 219.6 | 233.1 | 232.3 | 231.2 | 47.6
2024-06-25 04:20 | 0 | 209.4 | 220.1 | 233.2 | 232.3 | 231.4 | 47.6
2024-06-25 04:22 | 0 | 209.1 | 220.5 | 234 | 233 | 232.2 | 47.6
2024-06-25 04:24 | 0 | 209.4 | 220.3 | 234.2 | 233.5 | 232.4 | 47.7
2024-06-25 04:26 | 0 | 210 | 221 | 234.4 | 233.6 | 232.6 | 47.6
2024-06-25 04:28 | 0 | 209.9 | 221.3 | 234.8 | 234 | 233 | 47.6
2024-06-25 04:30 | 0 | 209.5 | 220.9 | 235.2 | 234.5 | 233.4 | 47.5
2024-06-25 04:32 | 0 | 210.4 | 221.5 | 235.2 | 234.4 | 233.4 | 47.2
2024-06-25 04:34 | 0 | 210.6 | 223.1 | 236.9 | 235.6 | 235.6 | 47.2
2024-06-25 04:36 | 0 | 210.7 | 223.7 | 238.3 | 237.1 | 236.9 | 47.1
2024-06-25 04:38 | 0 | 210.9 | 223.3 | 238.1 | 237.4 | 236.4 | 46.7
2024-06-25 04:40 | 0 | 211.4 | 223.4 | 237.3 | 236.7 | 235.4 | 46.4
2024-06-25 04:42 | 0 | 211.6 | 224.1 | 237.8 | 237 | 236.1 | 46.1
2024-06-25 04:44 | 0 | 211.3 | 223.4 | 237.6 | 236.9 | 235.8 | 45.7
2024-06-25 04:46 | 0 | 211.7 | 222.4 | 235.7 | 235.4 | 233.4 | 45.7
2024-06-25 04:48 | 0 | 211.8 | 222.7 | 235.5 | 234.9 | 233.5 | 45.6
2024-06-25 04:50 | 0 | 211.5 | 222.1 | 235.2 | 234.7 | 233.2 | 45.4
2024-06-25 04:52 | 0 | 211.5 | 221.6 | 234 | 233.4 | 232 | 45.1
2024-06-25 04:54 | 0 | 211.5 | 221.9 | 234.3 | 233.4 | 232.6 | 45.1
2024-06-25 04:56 | 0 | 211.1 | 221.8 | 234.6 | 233.7 | 232.8 | 45
2024-06-25 04:58 | 0 | 210.9 | 221.6 | 235 | 234.1 | 233.2 | 44.9
2024-06-25 05:00 | 0 | 210.5 | 221.3 | 234.7 | 234.1 | 232.8 | 44.7
2024-06-25 05:02 | 0 | 210.6 | 221.1 | 234 | 233.5 | 232 | 44.4
2024-06-25 05:04 | 0 | 210.7 | 221.8 | 234.7 | 233.8 | 232.9 | 44
2024-06-25 05:06 | 0 | 210 | 221.2 | 235.1 | 234.2 | 233.2 | 43.4
2024-06-25 05:08 | 0 | 210.1 | 220.7 | 234.3 | 233.8 | 232.2 | 42.9
2024-06-25 05:10 | 0 | 210.3 | 221 | 234.4 | 233.7 | 232.4 | 42.7
2024-06-25 05:12 | 0 | 209.8 | 220.7 | 234.3 | 233.7 | 232.4 | 42.1
2024-06-25 05:14 | 0 | 210.1 | 220.7 | 234.1 | 233.5 | 232.2 | 41.5
2024-06-25 05:16 | 0 | 210 | 221 | 234.1 | 233.4 | 232.2 | 41.1
2024-06-25 05:18 | 0 | 209.4 | 220.5 | 234.5 | 233.7 | 232.6 | 40.9
2024-06-25 05:20 | 0 | 209.7 | 220.4 | 234.1 | 233.5 | 232 | 40.7
2024-06-25 05:22 | 0 | 209.6 | 220.8 | 234.2 | 233.4 | 232.3 | 40.5
2024-06-25 05:24 | 0 | 209.5 | 220.8 | 234.5 | 233.7 | 232.6 | 40.3
2024-06-25 05:26 | 0 | 209.4 | 220.2 | 234 | 233.4 | 231.9 | 40.4
2024-06-25 05:28 | 0 | 209.4 | 220.2 | 233.6 | 233 | 231.6 | 40.4
2024-06-25 05:30 | 0 | 209.4 | 220.6 | 234 | 233.2 | 232.1 | 40.4
2024-06-25 05:32 | 0 | 209.3 | 220.1 | 233.9 | 233.3 | 231.9 | 40.4
2024-06-25 05:34 | 0 | 210 | 220.4 | 233.4 | 232.8 | 231.3 | 40.4
2024-06-25 05:36 | 0 | 210 | 221.1 | 234.2 | 233.4 | 232.4 | 40.2
2024-06-25 05:38 | 0 | 209.9 | 220.9 | 234.6 | 233.8 | 232.7 | 40.1
2024-06-25 05:40 | 0 | 209.9 | 220.6 | 234.1 | 233.5 | 232.2 | 40
2024-06-25 05:42 | 0 | 209.7 | 221 | 234.6 | 233.9 | 232.8 | 40.1
2024-06-25 05:44 | 0 | 210.1 | 220.9 | 234.6 | 234 | 232.6 | 40
2024-06-25 05:46 | 0 | 210.5 | 221.7 | 235 | 234.2 | 233.1 | 40.2
2024-06-25 05:48 | 0 | 210.9 | 221.8 | 235.3 | 234.5 | 233.4 | 40.2
2024-06-25 05:50 | 0 | 211.3 | 222.4 | 236 | 235 | 234.1 | 40.3
2024-06-25 05:52 | 0 | 211.8 | 223.3 | 236.7 | 235.7 | 235.1 | 40.2
2024-06-25 05:54 | 0 | 212.3 | 223.7 | 237.2 | 236.3 | 235.5 | 40.4
2024-06-25 05:56 | 0 | 212.9 | 223.9 | 237.1 | 236.5 | 235.3 | 40.5
2024-06-25 05:58 | 0 | 212.9 | 224.1 | 237.4 | 236.7 | 235.7 | 40.6
2024-06-25 06:00 | 0 | 212.3 | 223.4 | 237.4 | 236.7 | 235.5 | 40.7
2024-06-25 06:02 | 0 | 212 | 223 | 237 | 236.4 | 235 | 40.8
2024-06-25 06:04 | 0 | 212.2 | 223.2 | 236.8 | 236.2 | 234.9 | 40.7
2024-06-25 06:06 | 0 | 212 | 222.7 | 236.3 | 235.8 | 234.2 | 41
2024-06-25 06:08 | 0 | 212.6 | 223.1 | 235.9 | 235.3 | 233.9 | 41.1
2024-06-25 06:10 | 0 | 212.9 | 223.8 | 236.7 | 235.8 | 234.9 | 41.3
2024-06-25 06:12 | 0 | 211.8 | 222.8 | 237.1 | 236.4 | 235.4 | 41.6
2024-06-25 06:14 | 0 | 212.2 | 223 | 236.7 | 236.1 | 234.7 | 41.7
2024-06-25 06:16 | 0 | 213.3 | 224 | 236.9 | 236.2 | 235.2 | 41.8
2024-06-25 06:18 | 0 | 213.4 | 225 | 238.3 | 237.3 | 236.8 | 42.1
2024-06-25 06:20 | 0 | 214.4 | 225.5 | 238.6 | 237.8 | 236.9 | 42.2
2024-06-25 06:22 | 0 | 215.1 | 226.6 | 239.6 | 238.5 | 238 | 42.3
2024-06-25 06:24 | 0 | 215.7 | 227 | 240 | 239.2 | 238.4 | 42.4
2024-06-25 06:26 | 0 | 216.3 | 227.4 | 240.7 | 239.7 | 239.1 | 42.8
2024-06-25 06:28 | 0 | 217.1 | 228.2 | 240.8 | 239.9 | 239 | 42.9
2024-06-25 06:30 | 0 | 217.4 | 229.1 | 241.9 | 240.8 | 240.5 | 43.2
2024-06-25 06:32 | 0 | 217.5 | 228.8 | 242.3 | 241.3 | 240.8 | 43.5
2024-06-25 06:34 | 0 | 218.4 | 229.4 | 242.2 | 241.4 | 240.6 | 43.8
2024-06-25 06:36 | 0 | 218.3 | 229.8 | 242.9 | 241.8 | 241.3 | 43.8
2024-06-25 06:38 | 0 | 219 | 229.9 | 242.9 | 242 | 241.3 | 44.2
2024-06-25 06:40 | 0 | 219.4 | 230.7 | 243.4 | 242.3 | 242 | 44.6
2024-06-25 06:42 | 0 | 219.5 | 230.9 | 243.8 | 242.7 | 242.4 | 44.8
2024-06-25 06:44 | 0 | 220.5 | 231.3 | 244 | 242.9 | 242.5 | 45.1
2024-06-25 06:46 | 0 | 221.3 | 232.5 | 244.8 | 243.6 | 243.6 | 45.3
2024-06-25 06:48 | 0 | 220.9 | 232.5 | 245.3 | 244.1 | 244 | 45.3
2024-06-25 06:50 | 0 | 221.1 | 231.5 | 244.7 | 243.8 | 243.2 | 45.5
2024-06-25 06:52 | 0 | 222.1 | 232.8 | 245 | 243.8 | 243.6 | 45.7
2024-06-25 06:54 | 0 | 222.7 | 233.5 | 245.9 | 244.6 | 244.9 | 45.7
2024-06-25 06:56 | 0 | 222.9 | 234.2 | 246.8 | 245.5 | 245.6 | 45.9
2024-06-25 06:58 | 0 | 223 | 233.8 | 247.1 | 245.9 | 245.7 | 46.2
2024-06-25 07:00 | 0 | 223.7 | 234.8 | 247.3 | 246.1 | 246 | 46.2
2024-06-25 07:02 | 0 | 224 | 235.2 | 247.9 | 246.7 | 246.6 | 46.4
2024-06-25 07:04 | 0 | 224.7 | 235.3 | 247.7 | 246.7 | 246.3 | 46.5
2024-06-25 07:06 | 0 | 224.9 | 234.8 | 247.4 | 246.6 | 246 | 47.4
2024-06-25 07:08 | 0 | 224.5 | 229.2 | 240.3 | 241.2 | 237.1 | 47.6
2024-06-25 07:10 | 0 | 224.9 | 232.1 | 239.8 | 238.6 | 237.7 | 47.4
2024-06-25 07:12 | 0 | 224.7 | 237.5 | 247.5 | 244.9 | 248.1 | 46.9
2024-06-25 07:14 | 0 | 222.9 | 236.8 | 251.8 | 249.7 | 251.7 | 47.1
2024-06-25 07:16 | 0 | 223.4 | 235.1 | 250.4 | 249.4 | 249 | 47.2
2024-06-25 07:18 | 0 | 225.1 | 235.8 | 248.8 | 247.9 | 247.1 | 47.1
2024-06-25 07:20 | 0 | 226 | 237.2 | 249.8 | 248.5 | 248.7 | 47.3
2024-06-25 07:22 | 0 | 225.5 | 236.5 | 249.7 | 248.6 | 248.3 | 48
2024-06-25 07:24 | 0 | 225.8 | 234.8 | 247.3 | 246.7 | 245.4 | 47.9
2024-06-25 07:26 | 0 | 226.1 | 236.2 | 247.8 | 246.6 | 246.5 | 48
2024-06-25 07:28 | 0 | 226.3 | 236.8 | 248.7 | 247.3 | 247.6 | 48
2024-06-25 07:30 | 0 | 225.8 | 235.8 | 248.3 | 247.3 | 247 | 48
2024-06-25 07:32 | 0 | 225.5 | 234.7 | 247.1 | 246.2 | 245.6 | 47.7
2024-06-25 07:34 | 0 | 225.6 | 234.8 | 246.6 | 245.7 | 245.2 | 48.1
2024-06-25 07:36 | 0 | 226.4 | 235.1 | 246.7 | 245.6 | 245.4 | 47.8
2024-06-25 07:38 | 0 | 225.8 | 236.3 | 248.2 | 246.6 | 247.2 | 47.6
2024-06-25 07:40 | 0 | 225.3 | 236 | 249.9 | 248.2 | 249.1 | 47.5
2024-06-25 07:42 | 0 | 226.1 | 237.4 | 250.8 | 249.2 | 250 | 47.3
2024-06-25 07:44 | 0 | 226.8 | 238.7 | 252.5 | 250.8 | 251.9 | 47
2024-06-25 07:46 | 0 | 226.9 | 239.1 | 253.5 | 251.9 | 252.8 | 46.9
2024-06-25 07:48 | 0 | 227 | 238.2 | 253.7 | 252.3 | 252.7 | 46.8
2024-06-25 07:50 | 0 | 227.7 | 239.3 | 253.6 | 252.2 | 252.3 | 46.9
2024-06-25 07:52 | 0 | 223.2 | 239.1 | 252.6 | 251.9 | 251.3 | 46.5
2024-06-25 07:54 | 0 | 227.1 | 237.5 | 247.7 | 247.5 | 245.4 | 46.5
2024-06-25 07:56 | 0 | 228.2 | 236.7 | 246.3 | 245.8 | 244.5 | 46.7
2024-06-25 07:58 | 0 | 227.8 | 233.5 | 243.5 | 243.2 | 241.2 | 46
2024-06-25 08:00 | 0 | 226.9 | 235.4 | 246.5 | 244.7 | 245.6 | 46.4
2024-06-25 08:02 | 0 | 226.4 | 235.5 | 248.7 | 247.1 | 247.8 | 46.2
2024-06-25 08:04 | 0 | 226 | 235.1 | 248.7 | 247.5 | 247.6 | 46.1
2024-06-25 08:06 | 0 | 226.3 | 234 | 247.1 | 246.4 | 245.2 | 46.2
2024-06-25 08:08 | 0 | 226.2 | 233.9 | 246.3 | 245.4 | 244.6 | 46.3
2024-06-25 08:10 | 0 | 226.3 | 234.2 | 245.7 | 244.9 | 244 | 46.1
2024-06-25 08:12 | 0 | 225.9 | 233.3 | 245.3 | 244.5 | 243.5 | 46.2
2024-06-25 08:14 | 0 | 225.3 | 232.6 | 244.4 | 243.6 | 242.5 | 46.1
2024-06-25 08:16 | 0 | 225.7 | 232.9 | 243.7 | 242.9 | 241.9 | 46.5
2024-06-25 08:18 | 0 | 225.3 | 232.6 | 243.6 | 242.7 | 241.9 | 46.1
2024-06-25 08:20 | 0 | 224.9 | 232.1 | 243.1 | 242.3 | 241.4 | 46.8
2024-06-25 08:22 | 0 | 224.5 | 232 | 242.8 | 241.9 | 241.1 | 46.6
2024-06-25 08:24 | 0 | 224.9 | 232.2 | 243 | 241.9 | 241.5 | 46.4
2024-06-25 08:26 | 0 | 225.2 | 233.7 | 243.8 | 242.5 | 242.4 | 46.5
2024-06-25 08:28 | 0 | 224 | 232.3 | 244.5 | 243.3 | 243.2 | 46.6
2024-06-25 08:30 | 0 | 224 | 231.8 | 243.4 | 242.6 | 241.8 | 46.4
2024-06-25 08:32 | 0 | 224.5 | 232.6 | 243.4 | 242.5 | 241.7 | 46.1
2024-06-25 08:34 | 0 | 224.7 | 232.7 | 244.2 | 243 | 242.8 | 46.1
2024-06-25 08:36 | 0 | 225.1 | 233.6 | 244.3 | 243.3 | 242.8 | 45.9
2024-06-25 08:38 | 0 | 224.5 | 233.2 | 245.3 | 244.2 | 243.8 | 46
2024-06-25 08:40 | 0 | 224.4 | 232.7 | 244.9 | 244 | 243.2 | 46.2
2024-06-25 08:42 | 0 | 225.2 | 233.9 | 245 | 244.1 | 243.4 | 46.3
2024-06-25 08:44 | 0 | 224.9 | 233.8 | 246.1 | 245 | 244.7 | 46.5
2024-06-25 08:46 | 0 | 224.6 | 233.2 | 245.7 | 245 | 244.1 | 46.3
2024-06-25 08:48 | 0 | 224.9 | 233.3 | 245.1 | 244.5 | 243.4 | 46.2
2024-06-25 08:50 | 0 | 225.2 | 233.6 | 245.6 | 244.7 | 244.1 | 46.3
2024-06-25 08:52 | 0 | 225.1 | 234.1 | 246.2 | 245.2 | 244.8 | 46.4
2024-06-25 08:54 | 0 | 224.6 | 233.1 | 245.9 | 245.1 | 244.2 | 46.3
2024-06-25 08:56 | 0 | 225.3 | 233.5 | 245.1 | 244.5 | 243.3 | 46.5
2024-06-25 08:58 | 0 | 225.8 | 234.5 | 245.9 | 244.9 | 244.4 | 46.3
2024-06-25 09:00 | 0 | 225.3 | 233.8 | 246.1 | 245.3 | 244.6 | 46.4
2024-06-25 09:02 | 0 | 225.6 | 233.9 | 245.9 | 245.1 | 244.1 | 46.6
2024-06-25 09:04 | 0 | 225.9 | 234.4 | 246 | 245.2 | 244.4 | 46.6
2024-06-25 09:06 | 0 | 225.5 | 234.4 | 246.3 | 245.3 | 244.8 | 46.6
2024-06-25 09:08 | 0 | 225.7 | 234.1 | 246 | 245.2 | 244.4 | 46.8
2024-06-25 09:10 | 0 | 226.1 | 234.8 | 246.4 | 245.4 | 244.8 | 46.6
2024-06-25 09:12 | 0 | 226 | 234.8 | 246.9 | 245.8 | 245.4 | 46.7
2024-06-25 09:14 | 0 | 226 | 234.6 | 246.9 | 246 | 245.4 | 46.6
2024-06-25 09:16 | 0 | 226.1 | 235 | 247.1 | 246.2 | 245.4 | 46.6
2024-06-25 09:18 | 0 | 226.8 | 235.6 | 247.4 | 246.4 | 245.9 | 46.7
2024-06-25 09:20 | 0 | 227.2 | 235.9 | 247.4 | 246.5 | 245.9 | 46.9
2024-06-25 09:22 | 0 | 227.5 | 235.9 | 247.3 | 246.5 | 245.7 | 47
2024-06-25 09:24 | 0 | 227.9 | 236.4 | 247.9 | 246.8 | 246.3 | 46.9
2024-06-25 09:26 | 0 | 228.4 | 236.9 | 248.2 | 247.1 | 246.6 | 47.3
2024-06-25 09:28 | 0 | 229 | 237.6 | 248.3 | 247.3 | 246.8 | 47.6
2024-06-25 09:30 | 0 | 229.7 | 238.1 | 249.1 | 248 | 247.9 | 47.5
2024-06-25 09:32 | 0 | 229.7 | 238.3 | 249.7 | 248.6 | 248.4 | 47.4
2024-06-25 09:34 | 0 | 229.9 | 237.8 | 249.7 | 248.6 | 248.3 | 47.7
2024-06-25 09:36 | 0 | 230.8 | 239.1 | 249.8 | 248.8 | 248.6 | 47.9
2024-06-25 09:38 | 0 | 230.8 | 239 | 250.3 | 249.1 | 249.1 | 48.2
2024-06-25 09:40 | 0 | 231.2 | 239.1 | 250.1 | 249 | 248.8 | 48.2
2024-06-25 09:42 | 0 | 231.5 | 239.4 | 250.4 | 249.2 | 249.2 | 48.1
2024-06-25 09:44 | 0 | 231.5 | 239.4 | 250.7 | 249.5 | 249.4 | 48.2
2024-06-25 09:46 | 0 | 231.8 | 239.6 | 250.8 | 249.7 | 249.5 | 48.7
2024-06-25 09:48 | 0 | 231.9 | 239.6 | 250.7 | 249.6 | 249.3 | 48.8
2024-06-25 09:50 | 0 | 231.8 | 239.6 | 250.5 | 249.3 | 249 | 48.8
2024-06-25 09:52 | 0 | 231.6 | 238.9 | 250.2 | 249.2 | 248.7 | 48.7
2024-06-25 09:54 | 0 | 231.7 | 239.1 | 249.8 | 248.8 | 248.3 | 49
2024-06-25 09:56 | 0 | 232.2 | 239.9 | 250 | 248.9 | 248.6 | 49
2024-06-25 09:58 | 0 | 232 | 239.5 | 250.4 | 249.3 | 249.2 | 49.4
2024-06-25 10:00 | 0 | 232.4 | 239.5 | 250 | 249 | 248.5 | 49.3
2024-06-25 10:02 | 0 | 232.4 | 240.1 | 250.1 | 248.9 | 248.8 | 49.1
2024-06-25 10:04 | 0 | 232.5 | 239.5 | 250 | 248.8 | 248.6 | 49.3
2024-06-25 10:06 | 0 | 232.8 | 240.1 | 249.9 | 248.9 | 248.5 | 49.1
2024-06-25 10:08 | 0 | 232.4 | 239.2 | 249.8 | 248.9 | 248.5 | 49.4
2024-06-25 10:10 | 0 | 232.5 | 239.1 | 249.1 | 248.2 | 247.6 | 49.5
2024-06-25 10:12 | 0 | 232.3 | 238.7 | 249 | 248 | 247.5 | 49.8
2024-06-25 10:14 | 0 | 233.2 | 239.6 | 248.8 | 247.8 | 247.3 | 49.3
2024-06-25 10:16 | 0 | 232.9 | 240 | 249.1 | 248 | 247.9 | 49.8
2024-06-25 10:18 | 0 | 232.3 | 238.2 | 248.4 | 247.6 | 246.7 | 49.6
2024-06-25 10:20 | 0 | 232.1 | 238.3 | 247.4 | 246.6 | 245.6 | 49.7
2024-06-25 10:22 | 0 | 231.8 | 237.8 | 247.2 | 246.2 | 245.5 | 50
2024-06-25 10:24 | 0 | 231.7 | 238.1 | 246.9 | 245.9 | 245.4 | 49.9
2024-06-25 10:26 | 0 | 231.3 | 237.4 | 246.9 | 245.9 | 245.2 | 50.1
2024-06-25 10:28 | 0 | 230.9 | 237.2 | 246.4 | 245.7 | 244.8 | 50.2
2024-06-25 10:30 | 0 | 230.4 | 236.4 | 246.1 | 245.3 | 244.4 | 50.7
2024-06-25 10:32 | 0 | 230.2 | 236.4 | 245.6 | 244.8 | 243.9 | 50.8
2024-06-25 10:34 | 0 | 229.7 | 236.4 | 246.1 | 244.9 | 244.5 | 50.6
2024-06-25 10:36 | 0 | 229.2 | 236.4 | 246.4 | 245.4 | 244.7 | 50.9
2024-06-25 10:38 | 0 | 229 | 236.1 | 246.2 | 245.3 | 244.7 | 50.8
2024-06-25 10:40 | 0 | 229.4 | 236.7 | 246.7 | 245.5 | 245.2 | 50.9
2024-06-25 10:42 | 0 | 229.7 | 237 | 247.3 | 246.1 | 245.9 | 50.8
2024-06-25 10:44 | 0 | 229.6 | 237.4 | 248.1 | 246.8 | 246.8 | 51.2
2024-06-25 10:46 | 0 | 229.8 | 237.7 | 248.4 | 247.2 | 247.1 | 51
2024-06-25 10:48 | 0 | 230 | 237.6 | 248.3 | 247.2 | 246.7 | 51.2
2024-06-25 10:50 | 0 | 229.6 | 237.1 | 248.5 | 247.5 | 247.1 | 51.3
2024-06-25 10:52 | 0 | 230.2 | 237.4 | 247.7 | 246.9 | 246 | 51.6
2024-06-25 10:54 | 0 | 230.6 | 237.9 | 248 | 247 | 246.5 | 51.9
2024-06-25 10:56 | 0 | 229.8 | 236.8 | 247.8 | 246.9 | 246.1 | 51.9
2024-06-25 10:58 | 0 | 230.2 | 236.9 | 247 | 246.3 | 245.2 | 52
2024-06-25 11:00 | 0 | 230.5 | 237.5 | 247.3 | 246.3 | 245.6 | 52.2
2024-06-25 11:02 | 0 | 230 | 237.1 | 247.8 | 246.8 | 246.4 | 52.5
2024-06-25 11:04 | 0 | 230.4 | 237.1 | 247.4 | 246.4 | 245.7 | 52.3
2024-06-25 11:06 | 0 | 230.2 | 237.4 | 247.5 | 246.6 | 246 | 52.5
2024-06-25 11:08 | 0 | 230.4 | 237 | 247.5 | 246.6 | 245.9 | 52.7
2024-06-25 11:10 | 0 | 230.9 | 238.1 | 248.1 | 246.9 | 246.7 | 52.9
2024-06-25 11:12 | 0 | 230.9 | 238.1 | 248.6 | 247.6 | 247.4 | 53.3
2024-06-25 11:14 | 0 | 231.3 | 238.3 | 248.6 | 247.6 | 247 | 53.1
2024-06-25 11:16 | 0 | 230.9 | 238 | 248.7 | 247.9 | 247.4 | 53.2
2024-06-25 11:18 | 0 | 231.3 | 237.8 | 248.1 | 247.3 | 246.5 | 52.9
2024-06-25 11:20 | 0 | 231.6 | 238.7 | 248.7 | 247.7 | 247.3 | 53.1
2024-06-25 11:22 | 0 | 231.4 | 238.1 | 248.8 | 247.9 | 247.2 | 53.4
2024-06-25 11:24 | 0 | 231.2 | 238.2 | 248.4 | 247.5 | 246.7 | 53.1
2024-06-25 11:26 | 0 | 231.3 | 238.1 | 248.2 | 247.3 | 246.6 | 53.5
2024-06-25 11:28 | 0 | 231.2 | 238.2 | 248.6 | 247.6 | 246.9 | 53.6
2024-06-25 11:30 | 0 | 231.8 | 238.5 | 248.4 | 247.6 | 246.8 | 53.5
2024-06-25 11:32 | 0 | 231.6 | 238.8 | 249.1 | 248 | 247.7 | 53.4
2024-06-25 11:34 | 0 | 231.2 | 238.3 | 249.1 | 248.2 | 247.6 | 53.4
2024-06-25 11:36 | 0 | 231.9 | 238.9 | 249.1 | 248.2 | 247.4 | 53.6
2024-06-25 11:38 | 0 | 232.3 | 239.5 | 249.9 | 249 | 248.6 | 53.6
2024-06-25 11:40 | 0 | 232.2 | 240 | 250.5 | 249.4 | 249.3 | 53.2
2024-06-25 11:42 | 0 | 231.9 | 239.2 | 250.7 | 249.7 | 249.2 | 53.6
2024-06-25 11:44 | 0 | 232.5 | 239.7 | 250.5 | 249.7 | 249.1 | 53.7
2024-06-25 11:46 | 0 | 232.6 | 240.3 | 251 | 249.9 | 249.4 | 53.6
2024-06-25 11:48 | 0 | 232.3 | 239.2 | 250.9 | 250.1 | 249.5 | 53.9
2024-06-25 11:50 | 0 | 232.5 | 239.6 | 250.3 | 249.5 | 248.6 | 54.1
2024-06-25 11:52 | 0 | 232.5 | 239.7 | 250.3 | 249.4 | 248.8 | 54
2024-06-25 11:54 | 0 | 231.8 | 238.6 | 250.2 | 249.3 | 248.6 | 54.2
2024-06-25 11:56 | 0 | 232 | 238.2 | 248.9 | 248.4 | 247.2 | 54.5
2024-06-25 11:58 | 0 | 231.3 | 238.3 | 249.2 | 248.4 | 247.6 | 54.5
2024-06-25 12:00 | 0 | 229.9 | 236.5 | 248.7 | 248.1 | 247 | 54.7
2024-06-25 12:02 | 0 | 229.5 | 236.2 | 247.4 | 246.8 | 245.5 | 54.3
2024-06-25 12:04 | 0 | 229.2 | 235.9 | 247.4 | 246.7 | 245.8 | 54.5
2024-06-25 12:06 | 0 | 228.9 | 236 | 247.2 | 246.3 | 245.4 | 54.5
2024-06-25 12:08 | 0 | 228.3 | 235 | 246.7 | 246 | 245 | 54.4
2024-06-25 12:10 | 0 | 228.5 | 235.1 | 246.3 | 245.4 | 244.5 | 54.7
2024-06-25 12:12 | 0 | 228.4 | 235.6 | 246.6 | 245.6 | 245.1 | 54.3
2024-06-25 12:14 | 0 | 228.2 | 235.1 | 247.2 | 246 | 245.7 | 54.2
2024-06-25 12:16 | 0 | 228.7 | 235.9 | 247.1 | 246 | 245.7 | 54.3
2024-06-25 12:18 | 0 | 228.3 | 236.1 | 247.7 | 246.5 | 246.5 | 54.5
2024-06-25 12:20 | 0 | 227.2 | 234.4 | 247.4 | 246.5 | 245.9 | 54.3
2024-06-25 12:22 | 0 | 228.1 | 234.8 | 246 | 245.3 | 244.3 | 54.3
2024-06-25 12:24 | 0 | 228.7 | 235.8 | 246.5 | 245.5 | 245 | 54.5
2024-06-25 12:26 | 0 | 228.7 | 235.7 | 246.5 | 245.5 | 245 | 54.8
2024-06-25 12:28 | 0 | 228.3 | 235 | 246.1 | 245.1 | 244.5 | 54.4
2024-06-25 12:30 | 0 | 228.5 | 234.8 | 245.2 | 244.3 | 243.6 | 54.1
2024-06-25 12:32 | 0 | 228.8 | 235.6 | 245.3 | 244.3 | 243.9 | 54.5
2024-06-25 12:34 | 0 | 228.6 | 235.2 | 245.2 | 244.3 | 243.8 | 54.6
2024-06-25 12:36 | 0 | 228.5 | 235 | 244.8 | 244 | 243.2 | 54.5
2024-06-25 12:38 | 0 | 227.6 | 234.1 | 244.4 | 243.6 | 242.7 | 54
2024-06-25 12:40 | 0 | 226.7 | 233 | 243.6 | 243.1 | 241.7 | 54.3
2024-06-25 12:42 | 0 | 226.7 | 232.9 | 243.3 | 242.5 | 241.5 | 53.9
2024-06-25 12:44 | 0 | 226.7 | 234.5 | 244.4 | 243.2 | 242.9 | 53.1
2024-06-25 12:46 | 0 | 225.8 | 233.2 | 245.2 | 244.1 | 243.7 | 51.5
2024-06-25 12:48 | 0 | 225.8 | 233.3 | 244.7 | 243.8 | 242.9 | 50.5
2024-06-25 12:50 | 0 | 225.7 | 233.3 | 244.6 | 243.7 | 242.8 | 49.3
2024-06-25 12:52 | 0 | 225.4 | 232.9 | 244.5 | 243.7 | 242.8 | 48.4
2024-06-25 12:54 | 0 | 225.7 | 233.4 | 244.3 | 243.4 | 242.6 | 47.5
2024-06-25 12:56 | 0 | 226.1 | 234.1 | 245.1 | 244.1 | 243.6 | 47.5
2024-06-25 12:58 | 0 | 225.4 | 233.5 | 245.6 | 244.6 | 244 | 46.9
2024-06-25 13:00 | 0 | 226 | 233.7 | 245.2 | 244.3 | 243.4 | 46.4
2024-06-25 13:02 | 0 | 225.5 | 233.9 | 246 | 244.8 | 244.6 | 46
2024-06-25 13:04 | 0 | 225.8 | 234 | 245.8 | 245 | 244.1 | 46
2024-06-25 13:06 | 0 | 226.4 | 234.5 | 245.7 | 244.8 | 244 | 45.8
2024-06-25 13:08 | 0 | 226.5 | 234.3 | 245.6 | 244.7 | 243.9 | 45.5
2024-06-25 13:10 | 0 | 225.9 | 234.2 | 245.2 | 244.5 | 243.6 | 45
2024-06-25 13:12 | 0 | 224.6 | 232.1 | 244.4 | 243.9 | 242.5 | 45.2
2024-06-25 13:14 | 0 | 224.6 | 231.8 | 243.1 | 242.7 | 241 | 45.2
2024-06-25 13:16 | 0 | 225.1 | 232.5 | 242.8 | 242.2 | 240.9 | 44.8
2024-06-25 13:18 | 0 | 224.5 | 232 | 243.2 | 242.4 | 241.5 | 44.8
2024-06-25 13:20 | 0 | 224.3 | 231.8 | 242.8 | 242 | 240.8 | 44.8
2024-06-25 13:22 | 0 | 224.1 | 232.1 | 242.8 | 242.1 | 241 | 44.4
2024-06-25 13:24 | 0 | 223.3 | 231.3 | 242.8 | 242 | 241.1 | 44.8
2024-06-25 13:26 | 0 | 223.4 | 231.1 | 242.4 | 241.7 | 240.4 | 44.9
2024-06-25 13:28 | 0 | 223.5 | 231.5 | 242.6 | 241.8 | 240.8 | 44.8
2024-06-25 13:30 | 0 | 222.9 | 231 | 242.4 | 241.7 | 240.6 | 44.7
2024-06-25 13:32 | 0 | 222.1 | 230.1 | 241.7 | 241 | 239.6 | 44.7
2024-06-25 13:34 | 0 | 221.5 | 230.4 | 242.6 | 241.5 | 241 | 44.7
2024-06-25 13:36 | 0 | 221.6 | 232.4 | 244.7 | 243.3 | 243.4 | 45.3
2024-06-25 13:38 | 0 | 221.3 | 232.4 | 245.9 | 244.8 | 244.6 | 44.8
2024-06-25 13:40 | 0 | 221.7 | 233.7 | 247.1 | 245.8 | 245.8 | 45
2024-06-25 13:42 | 0 | 222 | 233.9 | 247.7 | 246.6 | 246.3 | 45
2024-06-25 13:44 | 0 | 222.1 | 231.7 | 245 | 244.7 | 242.7 | 45.6
2024-06-25 13:46 | 0 | 222.7 | 231.3 | 243 | 242.6 | 240.7 | 45.8
2024-06-25 13:48 | 0 | 222.6 | 232.6 | 244.3 | 243.1 | 242.8 | 46
2024-06-25 13:50 | 0 | 221.7 | 232.7 | 246.2 | 244.9 | 245.1 | 46.1
2024-06-25 13:52 | 0 | 221.5 | 232.2 | 245.7 | 244.8 | 244.2 | 46.2
2024-06-25 13:54 | 0 | 221.1 | 231.8 | 245.3 | 244.5 | 243.7 | 46.4
2024-06-25 13:56 | 0 | 221.3 | 231.3 | 244.3 | 243.6 | 242.4 | 46.4
2024-06-25 13:58 | 0 | 222 | 232.1 | 244.1 | 243.3 | 242.5 | 46.5
2024-06-25 14:00 | 0 | 222 | 231.7 | 244.1 | 243.2 | 242.4 | 46.8
2024-06-25 14:02 | 0 | 221.9 | 232 | 244.1 | 243.2 | 242.6 | 46.9
2024-06-25 14:04 | 0 | 221.3 | 232.2 | 245.5 | 244.3 | 244.2 | 47.2
2024-06-25 14:06 | 0 | 221.4 | 232.6 | 245.9 | 244.7 | 244.6 | 46.9
2024-06-25 14:08 | 0 | 221.2 | 232.6 | 246.1 | 245 | 244.7 | 47.1
2024-06-25 14:10 | 0 | 221.6 | 232.2 | 245.3 | 244.3 | 243.4 | 47.3
2024-06-25 14:12 | 0 | 222.1 | 233 | 245.2 | 244.2 | 243.7 | 47.2
2024-06-25 14:14 | 0 | 222.2 | 233.5 | 246.5 | 245.2 | 245.3 | 47.4
2024-06-25 14:16 | 0 | 222.1 | 234 | 247.6 | 246.2 | 246.4 | 47.4
2024-06-25 14:18 | 0 | 221.8 | 233.6 | 248.2 | 247 | 247 | 48
2024-06-25 14:20 | 0 | 222.5 | 233.4 | 247 | 246.2 | 245.3 | 48
2024-06-25 14:22 | 0 | 223.2 | 233.5 | 246.1 | 245.3 | 244.4 | 48.2
2024-06-25 14:24 | 0 | 223 | 233.7 | 246.8 | 245.6 | 245.5 | 48.3
2024-06-25 14:26 | 0 | 223 | 233.5 | 247.2 | 246 | 245.9 | 48.4
2024-06-25 14:28 | 0 | 223.4 | 234.4 | 247.6 | 246.4 | 246.4 | 48.3
2024-06-25 14:30 | 0 | 223.4 | 235.7 | 249.7 | 248.1 | 248.8 | 48.4
2024-06-25 14:32 | 0 | 224.3 | 236.1 | 250.4 | 249.1 | 249.4 | 48.7
2024-06-25 14:34 | 0 | 223.9 | 235.5 | 249.8 | 248.8 | 248.5 | 49.1
2024-06-25 14:36 | 0 | 224.4 | 234.1 | 247.5 | 246.9 | 245.5 | 49.1
2024-06-25 14:38 | 0 | 224.7 | 234.1 | 246.5 | 245.7 | 244.8 | 49.2
2024-06-25 14:40 | 0 | 224.9 | 235 | 247.5 | 246.2 | 246.3 | 49.4
2024-06-25 14:42 | 0 | 224.9 | 235.3 | 248 | 246.7 | 246.6 | 49.3
2024-06-25 14:44 | 0 | 224.6 | 234.1 | 247.6 | 246.6 | 246.2 | 49.1
2024-06-25 14:46 | 0 | 225 | 234.3 | 247.1 | 246.1 | 245.6 | 49.3
2024-06-25 14:48 | 0 | 226 | 235.8 | 247.8 | 246.6 | 246.8 | 49.9
2024-06-25 14:50 | 0 | 225.5 | 235.8 | 248.9 | 247.4 | 247.9 | 49.5
2024-06-25 14:52 | 0 | 224.6 | 233.5 | 247.5 | 246.8 | 245.9 | 49.3
2024-06-25 14:54 | 0 | 224.7 | 233 | 245.8 | 245.1 | 243.9 | 49.4
2024-06-25 14:56 | 0 | 225.9 | 234.6 | 245.8 | 244.7 | 244.2 | 49.4
2024-06-25 14:58 | 0 | 225.7 | 234.9 | 246.7 | 245.4 | 245.5 | 49.9
2024-06-25 15:00 | 0 | 224.9 | 233.7 | 246.3 | 245.3 | 244.9 | 49.7
2024-06-25 15:02 | 0 | 224.9 | 233.3 | 245.6 | 244.7 | 244 | 49.3
2024-06-25 15:04 | 0 | 225.6 | 234.1 | 245.5 | 244.4 | 244 | 49.5
2024-06-25 15:06 | 0 | 225.8 | 234.9 | 246.6 | 245.3 | 245.5 | 49.3
2024-06-25 15:08 | 0 | 225.4 | 234 | 246.5 | 245.5 | 245.1 | 49.5
2024-06-25 15:10 | 0 | 225.2 | 233.5 | 245.7 | 244.8 | 244.1 | 49.7
2024-06-25 15:12 | 0 | 225.4 | 233.8 | 245.4 | 244.5 | 243.8 | 49.8
2024-06-25 15:14 | 0 | 225.6 | 234 | 245.2 | 244.2 | 243.7 | 49.9
2024-06-25 15:16 | 0 | 225.6 | 234.4 | 245.8 | 244.7 | 244.5 | 50
2024-06-25 15:18 | 0 | 225.7 | 234.4 | 245.9 | 244.7 | 244.4 | 50
2024-06-25 15:20 | 0 | 225.8 | 234.1 | 245.7 | 244.8 | 244.2 | 49.9
2024-06-25 15:22 | 0 | 225.7 | 234.7 | 246 | 244.9 | 244.5 | 49.8
2024-06-25 15:24 | 0 | 225 | 233.7 | 246.1 | 245.1 | 244.7 | 49.7
2024-06-25 15:26 | 0 | 223.8 | 232.5 | 245.2 | 244.5 | 243.7 | 49.7
2024-06-25 15:28 | 0 | 224.2 | 233.3 | 245 | 244 | 243.4 | 49.8
2024-06-25 15:30 | 0 | 224.1 | 234.2 | 246.5 | 245.1 | 245.4 | 49.9
2024-06-25 15:32 | 0 | 223.1 | 233.7 | 247.1 | 245.8 | 245.8 | 50
2024-06-25 15:34 | 0 | 222.9 | 233.1 | 246.7 | 245.6 | 245.2 | 49.9
2024-06-25 15:36 | 0 | 223 | 233.9 | 247.3 | 246 | 246 | 50.3
2024-06-25 15:38 | 0 | 223.5 | 235.5 | 249 | 247.5 | 248.1 | 50.3
2024-06-25 15:40 | 0 | 222.8 | 234.8 | 250.1 | 248.9 | 249.1 | 50.2
2024-06-25 15:42 | 0 | 223.4 | 233.8 | 248.2 | 247.5 | 246.4 | 50.1
2024-06-25 15:44 | 0 | 223.6 | 233.5 | 246.8 | 245.9 | 244.8 | 50.1
2024-06-25 15:46 | 0 | 224.2 | 233.3 | 245.9 | 245.3 | 244.2 | 50.3
2024-06-25 15:48 | 0 | 224.1 | 233.7 | 245.8 | 244.9 | 244.2 | 50.3
2024-06-25 15:50 | 0 | 223.2 | 232.2 | 245.5 | 244.8 | 243.9 | 50.2
2024-06-25 15:52 | 0 | 222.9 | 231.6 | 244.4 | 243.8 | 242.6 | 50.4
2024-06-25 15:54 | 0 | 223 | 231.6 | 243.8 | 243 | 241.9 | 50.3
2024-06-25 15:56 | 0 | 222.6 | 232.5 | 244.8 | 243.6 | 243.4 | 50.6
2024-06-25 15:58 | 0 | 222.3 | 231.9 | 245.1 | 244.1 | 243.7 | 50.8
2024-06-25 16:00 | 0 | 222.7 | 232.6 | 244.8 | 243.8 | 243.2 | 50.7
2024-06-25 16:02 | 0 | 223 | 232.7 | 245.1 | 244 | 243.7 | 50.7
2024-06-25 16:04 | 0 | 223.2 | 233 | 245.4 | 244.4 | 244 | 50.7
2024-06-25 16:06 | 0 | 222.2 | 232.1 | 245.4 | 244.4 | 243.9 | 50.9
2024-06-25 16:08 | 0 | 222.6 | 232 | 244.5 | 243.7 | 242.8 | 51
2024-06-25 16:10 | 0 | 223.2 | 233.2 | 245.4 | 244.1 | 244 | 50.8
2024-06-25 16:12 | 0 | 223.8 | 234.3 | 246.7 | 245.3 | 245.5 | 51.2
2024-06-25 16:14 | 0 | 223.2 | 233.4 | 246.6 | 245.6 | 245.1 | 51.3
2024-06-25 16:16 | 0 | 222.9 | 232 | 244.8 | 244.3 | 243 | 51.5
2024-06-25 16:18 | 0 | 223 | 232.1 | 244.5 | 243.7 | 242.8 | 51.4
2024-06-25 16:20 | 0 | 223.4 | 233.9 | 246 | 244.6 | 244.8 | 51.5
2024-06-25 16:22 | 0 | 222.7 | 234.9 | 248.7 | 247 | 247.9 | 51.5
2024-06-25 16:24 | 0 | 222.6 | 234 | 248.9 | 247.9 | 247.6 | 51.6
2024-06-25 16:26 | 0 | 223.4 | 233.5 | 247.3 | 246.7 | 245.4 | 51.8
2024-06-25 16:28 | 0 | 224.3 | 234.2 | 246.4 | 245.6 | 244.6 | 51.4
2024-06-25 16:30 | 0 | 224 | 233.9 | 246.3 | 245.5 | 244.8 | 51.4
2024-06-25 16:32 | 0 | 223.8 | 232.9 | 245.8 | 245.1 | 244.1 | 51.4
2024-06-25 16:34 | 0 | 224.5 | 233.8 | 245.9 | 244.8 | 244.4 | 51.4
2024-06-25 16:36 | 0 | 224 | 233.7 | 246.8 | 245.6 | 245.6 | 51.5
2024-06-25 16:38 | 0 | 224.6 | 234.1 | 246.9 | 245.8 | 245.4 | 51.8
2024-06-25 16:40 | 0 | 224.3 | 234.8 | 248 | 246.6 | 246.7 | 51.9
2024-06-25 16:42 | 0 | 224.2 | 235.3 | 249.2 | 247.8 | 248.2 | 51.5
2024-06-25 16:44 | 0 | 223.6 | 235.4 | 250.5 | 249.2 | 249.4 | 51.6
2024-06-25 16:46 | 0 | 223.5 | 234.2 | 249.5 | 248.7 | 247.9 | 51.6
2024-06-25 16:48 | 0 | 224.4 | 234.8 | 248.5 | 247.8 | 246.8 | 51.8
2024-06-25 16:50 | 0 | 224.7 | 234.6 | 247.6 | 247 | 245.8 | 51.9
2024-06-25 16:52 | 0 | 224.5 | 232.8 | 245.6 | 245.1 | 243.3 | 51.7

## Group-3
M/S. PRIME POLYMERS R0 SRILANKA HTRG 70/280 Deg.C/WOOD CHIPS
2 Min Data Log Interval Group-3 Transmitter Report Generation
Start Time | 22.06.2024 00:00 | End Time | 25.06.2024 16:53 | Report Time | 25.06.2024 16:58
Min | 100 | 0.28935 | 3.4776 | 0 | 1.7044 | 0 | 0 | 0
Max | 100 | 94.1479 | 12.8725 | 32.4201 | 46.928 | 37.5831 | 31.3441 | 7.975
Average | 100 | 12.3784 | 6.0803 | 27.7108 | 40.6115 | 31.0031 | 25.1666 | 4.6709
Date Time | Economiser Inlet Flue Gas Damper Position Feedback | Economiser Bypass Flue Gas Damper Position Feedback | Heater Outlet Flue Gas O2 Analyzer | Primary Air Damper No.1 Position Feedback | Primary Air Damper No.2 Position Feedback | Primary Air Damper No.3 Position Feedback | Secondary Air Damper No.1 Position Feedback | Secondary Air Damper No.2 Position Feedback
DD.MMM.YYYY HH:MM | (XT 10-11) (%) | (XT 10-12) (%) | (AT 10-8) (%) | (XT 5-1) (%) | (XT 5-2) (%) | (XT 5-3) (%) | (XT 5-4) (%) | (XT 5-5) (%)
2024-06-22 | 100 | 7.3604 | 5.9932 | 27.135 | 36.6337 | 27.2797 | 22.2162 | 3.8112
2024-06-22 00:02 | 100 | 7.3604 | 6.4589 | 27.1441 | 36.6427 | 27.2933 | 22.2298 | 3.7931
2024-06-22 00:04 | 100 | 7.364 | 6.0086 | 27.1305 | 36.6156 | 27.2797 | 22.2388 | 3.8067
2024-06-22 00:06 | 100 | 7.3604 | 4.8566 | 28.2563 | 38.9484 | 30.4715 | 24.4315 | 5.0228
2024-06-22 00:08 | 100 | 7.364 | 5.2771 | 28.2472 | 38.9755 | 30.4806 | 24.4134 | 5.0183
2024-06-22 00:10 | 100 | 7.3604 | 5.3422 | 28.2472 | 38.9665 | 30.4761 | 24.4224 | 5.0093
2024-06-22 00:12 | 100 | 7.3568 | 6.3766 | 28.2563 | 37.14 | 29.0881 | 23.1385 | 5.0047
2024-06-22 00:14 | 100 | 7.3604 | 7.1135 | 26.6694 | 37.1265 | 27.5645 | 23.152 | 3.4134
2024-06-22 00:16 | 100 | 7.3604 | 6.7428 | 26.6694 | 38.103 | 29.8386 | 23.1611 | 3.4224
2024-06-22 00:18 | 100 | 7.364 | 6.4399 | 26.6468 | 38.0578 | 29.7753 | 23.152 | 3.4179
2024-06-22 00:20 | 100 | 7.364 | 6.2609 | 26.6332 | 38.0261 | 29.7346 | 23.152 | 3.4314
2024-06-22 00:22 | 100 | 7.364 | 5.5058 | 26.6829 | 39.3463 | 29.8612 | 24.323 | 3.436
2024-06-22 00:24 | 100 | 7.364 | 4.7228 | 29.0384 | 41.6203 | 32.4246 | 26.579 | 5.6784
2024-06-22 00:26 | 100 | 7.364 | 5.2798 | 30.042 | 41.6113 | 32.402 | 26.597 | 6.5509
2024-06-22 00:28 | 100 | 7.3676 | 5.0772 | 30.042 | 41.6068 | 32.3884 | 26.579 | 6.5419
2024-06-22 00:30 | 100 | 7.3604 | 7.0511 | 28.7807 | 39.084 | 29.504 | 25.0418 | 5.059
2024-06-22 00:32 | 100 | 7.364 | 7.4092 | 27.3837 | 39.0388 | 29.4905 | 23.5951 | 5.059
2024-06-22 00:34 | 100 | 7.3604 | 7.0575 | 27.4153 | 39.0976 | 30.6433 | 23.6087 | 5.0454
2024-06-22 00:36 | 100 | 7.364 | 6.212 | 27.4108 | 40.2369 | 31.6877 | 25.1368 | 5.0409
2024-06-22 00:38 | 100 | 7.3604 | 6.2138 | 27.4063 | 40.2369 | 31.6967 | 25.1277 | 5.05
2024-06-22 00:40 | 100 | 7.3676 | 5.4561 | 27.4108 | 40.2459 | 31.6967 | 25.1322 | 5.05
2024-06-22 00:42 | 100 | 7.3712 | 5.5085 | 27.4244 | 40.2595 | 31.7058 | 25.1232 | 5.0454
2024-06-22 00:44 | 100 | 7.364 | 6.5375 | 27.4108 | 38.8942 | 30.3359 | 23.9251 | 3.7117
2024-06-22 00:46 | 100 | 7.3604 | 6.6253 | 27.4153 | 38.9032 | 30.345 | 23.907 | 3.7163
2024-06-22 00:48 | 100 | 7.364 | 6.4037 | 27.4199 | 38.9077 | 30.354 | 23.898 | 3.7163
2024-06-22 00:50 | 100 | 7.3676 | 6.1967 | 27.4199 | 38.9032 | 30.345 | 23.9116 | 3.7389
2024-06-22 00:52 | 100 | 7.364 | 5.0537 | 27.4244 | 39.9023 | 31.5385 | 24.9424 | 3.7208
2024-06-22 00:54 | 100 | 7.3676 | 5.3828 | 27.4153 | 39.8888 | 31.5385 | 24.9559 | 4.851
2024-06-22 00:56 | 100 | 7.3604 | 5.1396 | 29.6487 | 40.9603 | 32.6009 | 26.3393 | 5.9542
2024-06-22 00:58 | 100 | 7.364 | 5.0474 | 29.6397 | 40.9512 | 32.5738 | 26.3665 | 7.1658
2024-06-22 01:00 | 100 | 7.364 | 5.4199 | 29.6035 | 40.897 | 32.4698 | 26.3574 | 7.1522
2024-06-22 01:02 | 100 | 7.364 | 7.2184 | 26.8367 | 38.2386 | 29.1378 | 23.2063 | 4.0915
2024-06-22 01:04 | 100 | 7.364 | 7.222 | 26.9226 | 38.329 | 29.287 | 23.2153 | 4.087
2024-06-22 01:06 | 100 | 7.3676 | 6.7735 | 26.918 | 38.3245 | 29.278 | 24.3139 | 4.0734
2024-06-22 01:08 | 100 | 7.3676 | 6.448 | 26.918 | 38.3245 | 29.2825 | 24.332 | 4.1005
2024-06-22 01:10 | 100 | 7.364 | 5.9805 | 26.909 | 38.2612 | 29.2237 | 24.3139 | 4.0825
2024-06-22 01:12 | 100 | 7.3604 | 5.6406 | 26.909 | 38.3426 | 29.2735 | 24.3139 | 4.087
2024-06-22 01:14 | 100 | 7.3604 | 4.6721 | 26.9271 | 39.5452 | 30.4896 | 24.3275 | 4.087
2024-06-22 01:16 | 100 | 7.364 | 3.5048 | 30.779 | 42.6511 | 32.6507 | 27.8901 | 6.7725
2024-06-22 01:18 | 100 | 7.364 | 5.1288 | 28.8395 | 38.1798 | 29.5583 | 24.7525 | 6.786
2024-06-22 01:20 | 100 | 7.3676 | 7.0557 | 24.9017 | 35.1689 | 24.965 | 19.9738 | 3.5852
2024-06-22 01:22 | 100 | 7.364 | 6.8857 | 24.9107 | 35.1689 | 25.0644 | 21.0227 | 3.5942
2024-06-22 01:24 | 100 | 7.3676 | 6.2184 | 26.1495 | 37.1852 | 28.1161 | 23.3962 | 3.5897
2024-06-22 01:26 | 100 | 7.3604 | 6.4724 | 26.1495 | 35.838 | 26.6875 | 21.9585 | 3.5852
2024-06-22 01:28 | 100 | 7.3712 | 6.6225 | 26.154 | 35.847 | 26.692 | 21.9585 | 3.5942
2024-06-22 01:30 | 100 | 7.364 | 6.2961 | 26.154 | 35.8289 | 26.6739 | 21.954 | 3.5806
2024-06-22 01:32 | 100 | 7.3676 | 6.5149 | 26.1359 | 35.8199 | 26.6603 | 21.9585 | 3.5852
2024-06-22 01:34 | 100 | 7.3604 | 5.1351 | 27.3927 | 38.3516 | 29.8657 | 24.5038 | 4.6973
2024-06-22 01:36 | 100 | 7.364 | 4.2625 | 29.8522 | 40.5986 | 31.2356 | 25.4984 | 6.9623
2024-06-22 01:38 | 100 | 7.3604 | 4.8774 | 29.8431 | 40.5805 | 31.2085 | 25.5165 | 6.9759
2024-06-22 01:40 | 100 | 7.3604 | 6.4688 | 26.579 | 37.6599 | 28.0166 | 21.9314 | 5.6241
2024-06-22 01:42 | 100 | 7.3604 | 6.9399 | 25.3266 | 35.9962 | 26.6694 | 21.9495 | 3.983
2024-06-22 01:44 | 100 | 7.3676 | 6.9652 | 25.304 | 36.0007 | 26.5111 | 21.9404 | 3.9875
2024-06-22 01:46 | 100 | 7.3604 | 6.0185 | 27.239 | 38.3923 | 28.8801 | 23.0209 | 3.9604
2024-06-22 01:48 | 100 | 7.3604 | 5.6894 | 27.2255 | 38.3788 | 28.8575 | 24.1241 | 3.9966
2024-06-22 01:50 | 100 | 7.3604 | 6.3097 | 26.0048 | 36.6291 | 27.4877 | 22.4829 | 3.9694
2024-06-22 01:52 | 100 | 7.3604 | 6.3169 | 26.0003 | 36.6201 | 27.4922 | 22.492 | 3.9694
2024-06-22 01:54 | 100 | 7.3604 | 6.4869 | 26.0138 | 36.5704 | 27.4244 | 22.4694 | 3.9649
2024-06-22 01:56 | 100 | 7.3676 | 6.363 | 25.9867 | 36.5794 | 27.4606 | 22.4603 | 3.9649
2024-06-22 01:58 | 100 | 7.3604 | 5.0212 | 27.1576 | 38.4828 | 29.4724 | 23.8935 | 3.992
2024-06-22 02:00 | 100 | 7.3604 | 4.1784 | 29.5493 | 40.7839 | 31.6967 | 25.9777 | 6.4469
2024-06-22 02:02 | 100 | 7.3568 | 5.1758 | 29.5402 | 40.7659 | 31.6786 | 25.9867 | 6.456
2024-06-22 02:04 | 100 | 7.3604 | 6.3956 | 26.6513 | 37.9312 | 27.0853 | 23.1204 | 5.1133
2024-06-22 02:06 | 100 | 7.3604 | 7.1832 | 26.6513 | 36.7015 | 27.0763 | 21.6646 | 3.4269
2024-06-22 02:08 | 100 | 7.3604 | 6.9155 | 26.6558 | 36.706 | 27.0853 | 21.6782 | 3.4314
2024-06-22 02:10 | 100 | 7.364 | 5.8277 | 26.6603 | 36.6924 | 28.1161 | 22.9802 | 4.5391
2024-06-22 02:12 | 100 | 7.3712 | 5.6659 | 26.6558 | 37.7277 | 28.1116 | 22.9893 | 4.5346
2024-06-22 02:14 | 100 | 7.3604 | 5.6415 | 26.6649 | 37.7639 | 28.1297 | 22.9893 | 4.5391
2024-06-22 02:16 | 100 | 7.3604 | 6.5457 | 26.6513 | 36.2313 | 28.1071 | 22.9757 | 4.5481
2024-06-22 02:18 | 100 | 7.3604 | 6.4978 | 26.6513 | 36.2268 | 28.1116 | 22.9757 | 4.5346
2024-06-22 02:20 | 100 | 7.364 | 6.0493 | 26.6558 | 36.2403 | 28.1116 | 22.9893 | 4.53
2024-06-22 02:22 | 100 | 7.3604 | 5.8015 | 26.6468 | 36.2403 | 28.1071 | 22.9757 | 4.5436
2024-06-22 02:24 | 100 | 7.3676 | 5.9453 | 26.588 | 36.1861 | 27.9986 | 22.9757 | 4.5481
2024-06-22 02:26 | 100 | 7.3604 | 5.7192 | 26.579 | 36.1364 | 27.9398 | 22.9802 | 4.5798
2024-06-22 02:28 | 100 | 7.3676 | 5.6686 | 26.6242 | 36.2403 | 28.1251 | 22.9938 | 4.5391
2024-06-22 02:30 | 100 | 7.364 | 5.5122 | 26.6468 | 36.2313 | 28.1116 | 22.9667 | 4.521
2024-06-22 02:32 | 100 | 7.3568 | 5.6252 | 26.6468 | 36.2313 | 28.1071 | 22.9848 | 4.5346
2024-06-22 02:34 | 100 | 7.3568 | 5.5311 | 26.6513 | 37.2169 | 28.1161 | 22.9667 | 4.53
2024-06-22 02:36 | 100 | 7.3676 | 4.1423 | 29.3503 | 40.3138 | 31.2808 | 25.4532 | 5.6784
2024-06-22 02:38 | 100 | 7.364 | 3.9994 | 29.3775 | 40.3183 | 30.0963 | 25.5391 | 6.8448
2024-06-22 02:40 | 100 | 7.364 | 6.1044 | 24.7841 | 37.3389 | 25.304 | 20.6474 | 5.1992
2024-06-22 02:42 | 100 | 7.3676 | 6.7609 | 24.766 | 36.0007 | 25.295 | 19.3137 | 3.5852
2024-06-22 02:44 | 100 | 7.3712 | 6.6831 | 24.7841 | 36.0414 | 26.3665 | 21.3436 | 3.5806
2024-06-22 02:46 | 100 | 7.3676 | 6.3341 | 25.9596 | 36.0459 | 27.3566 | 22.4196 | 3.5942
2024-06-22 02:48 | 100 | 7.364 | 6.0303 | 25.9686 | 36.0233 | 27.3475 | 22.4196 | 3.5761
2024-06-22 02:50 | 100 | 7.3604 | 5.476 | 25.9415 | 36.0188 | 27.3294 | 22.4196 | 3.5716
2024-06-22 02:52 | 100 | 7.3604 | 5.5357 | 25.9686 | 36.055 | 27.3611 | 22.4151 | 3.5761
2024-06-22 02:54 | 100 | 7.3676 | 5.8684 | 25.9686 | 36.0279 | 27.343 | 22.4151 | 3.5897
2024-06-22 02:56 | 100 | 7.364 | 5.8078 | 25.9731 | 36.0369 | 27.3521 | 22.4151 | 3.5987
2024-06-22 02:58 | 100 | 7.3676 | 5.693 | 25.9686 | 36.8009 | 27.3385 | 22.4151 | 3.5716
2024-06-22 03:00 | 100 | 7.364 | 4.1658 | 28.5094 | 40.038 | 30.9869 | 25.0237 | 5.1494
2024-06-22 03:02 | 100 | 7.3604 | 4.1766 | 29.8341 | 40.2459 | 30.6885 | 26.8321 | 6.2932
2024-06-22 03:04 | 100 | 7.364 | 5.8386 | 26.9452 | 38.8896 | 26.6649 | 22.2478 | 6.3023
2024-06-22 03:06 | 100 | 7.3568 | 6.6225 | 23.9975 | 35.951 | 23.9794 | 18.9882 | 3.3501
2024-06-22 03:08 | 100 | 7.364 | 6.2193 | 23.9161 | 35.838 | 23.8618 | 18.9701 | 3.3365
2024-06-22 03:10 | 100 | 7.364 | 6.0646 | 23.9658 | 35.9872 | 23.9884 | 19.0153 | 3.3591
2024-06-22 03:12 | 100 | 7.364 | 6.0782 | 24.0065 | 35.9872 | 25.1955 | 20.1094 | 3.3591
2024-06-22 03:14 | 100 | 7.364 | 6.316 | 25.2046 | 35.9736 | 25.1775 | 20.1139 | 3.3681
2024-06-22 03:16 | 100 | 7.364 | 5.9643 | 25.2136 | 35.9962 | 25.9777 | 21.3617 | 3.341
2024-06-22 03:18 | 100 | 7.3676 | 6.0511 | 25.2181 | 35.9872 | 25.9822 | 21.3391 | 3.341
2024-06-22 03:20 | 100 | 7.3676 | 6.1514 | 25.2181 | 35.9872 | 25.9686 | 21.3482 | 3.3365
2024-06-22 03:22 | 100 | 7.3712 | 6.1677 | 25.1775 | 35.8967 | 25.946 | 21.3527 | 3.3546
2024-06-22 03:24 | 100 | 7.364 | 5.9462 | 25.2046 | 36.0143 | 27.1622 | 21.3617 | 3.3817
2024-06-22 03:26 | 100 | 7.364 | 6.3395 | 25.2136 | 35.9826 | 27.1531 | 21.3527 | 3.3501
2024-06-22 03:28 | 100 | 7.364 | 5.0573 | 26.2173 | 38.0216 | 28.3648 | 23.6358 | 3.3455
2024-06-22 03:30 | 100 | 7.3676 | 3.7028 | 30.1099 | 41.34 | 32.8586 | 27.2752 | 6.9714
2024-06-22 03:32 | 100 | 7.3712 | 4.3547 | 30.1099 | 41.3355 | 32.8541 | 27.2888 | 6.9849
2024-06-22 03:34 | 100 | 7.364 | 5.3928 | 30.1099 | 39.9295 | 31.1226 | 25.7561 | 6.9714
2024-06-22 03:36 | 100 | 7.3604 | 5.7735 | 28.5185 | 39.9159 | 31.109 | 25.7787 | 6.9714
2024-06-22 03:38 | 100 | 7.3676 | 6.8124 | 26.9858 | 36.914 | 28.4687 | 22.709 | 3.5173
2024-06-22 03:40 | 100 | 7.3604 | 6.3088 | 26.9904 | 37.9493 | 29.486 | 23.8302 | 3.5128
2024-06-22 03:42 | 100 | 7.3568 | 5.7952 | 26.9904 | 39.8707 | 30.7247 | 24.8971 | 3.5128
2024-06-22 03:44 | 100 | 7.364 | 5.6532 | 26.9858 | 39.8526 | 30.7247 | 24.9107 | 3.4993
2024-06-22 03:46 | 100 | 7.3604 | 5.4154 | 26.9904 | 39.8888 | 30.7292 | 24.9107 | 3.5219
2024-06-22 03:48 | 100 | 7.3568 | 5.429 | 26.9587 | 39.8526 | 30.6931 | 24.9017 | 3.5083
2024-06-22 03:50 | 100 | 7.3676 | 6.3341 | 26.9406 | 38.008 | 28.9163 | 23.2199 | 3.5309
2024-06-22 03:52 | 100 | 7.3604 | 6.2111 | 26.9858 | 38.0307 | 29.0113 | 23.2018 | 3.5083
2024-06-22 03:54 | 100 | 7.3568 | 6.4742 | 26.9904 | 38.1075 | 29.0022 | 23.1882 | 3.5173
2024-06-22 03:56 | 100 | 7.3568 | 6.373 | 26.9858 | 38.0985 | 29.9426 | 24.1693 | 3.4993
2024-06-22 03:58 | 100 | 7.3568 | 5.5094 | 26.9949 | 39.084 | 29.9652 | 24.1647 | 3.5173
2024-06-22 04:00 | 100 | 7.364 | 5.1161 | 28.1432 | 40.2369 | 31.0954 | 25.2814 | 4.625
2024-06-22 04:02 | 100 | 7.364 | 5.4154 | 28.193 | 40.264 | 31.1497 | 25.295 | 4.6385
2024-06-22 04:04 | 100 | 7.3676 | 5.3946 | 28.1794 | 40.2505 | 31.1226 | 25.2724 | 4.6295
2024-06-22 04:06 | 100 | 7.3676 | 5.7409 | 28.1749 | 41.3445 | 32.3613 | 26.3439 | 4.634
2024-06-22 04:08 | 100 | 7.364 | 4.9552 | 29.3458 | 41.3581 | 32.3568 | 26.3439 | 5.6513
2024-06-22 04:10 | 100 | 7.364 | 5.3883 | 29.3458 | 41.3581 | 32.3478 | 26.3529 | 5.6648
2024-06-22 04:12 | 100 | 7.364 | 4.8955 | 30.5665 | 42.3979 | 33.3831 | 27.664 | 6.786
2024-06-22 04:14 | 100 | 7.3676 | 5.0266 | 30.5755 | 42.3844 | 33.3785 | 27.664 | 6.7815
2024-06-22 04:16 | 100 | 7.3604 | 6.0556 | 30.571 | 42.3979 | 33.3785 | 27.6821 | 6.777
2024-06-22 04:18 | 100 | 7.364 | 7.1533 | 27.7589 | 39.8074 | 30.5168 | 24.8339 | 3.7434
2024-06-22 04:20 | 100 | 7.3604 | 7.0973 | 27.7635 | 39.7938 | 30.5122 | 24.8248 | 3.7434
2024-06-22 04:22 | 100 | 7.3568 | 6.4679 | 27.7725 | 41.2903 | 32.8812 | 26.0274 | 3.7434
2024-06-22 04:24 | 100 | 7.3604 | 5.8512 | 28.957 | 42.3618 | 32.8632 | 27.0175 | 4.8827
2024-06-22 04:26 | 100 | 7.364 | 6.6759 | 27.5917 | 40.8201 | 31.6108 | 25.5979 | 4.8872
2024-06-22 04:28 | 100 | 7.364 | 6.5493 | 27.5781 | 40.8201 | 31.6063 | 25.5934 | 4.8872
2024-06-22 04:30 | 100 | 7.364 | 6.3666 | 27.5736 | 40.8065 | 31.5973 | 25.5979 | 4.8872
2024-06-22 04:32 | 100 | 7.364 | 6.4372 | 27.5645 | 40.7659 | 31.6108 | 25.6024 | 4.8827
2024-06-22 04:34 | 100 | 7.364 | 6.2581 | 27.6097 | 42.5471 | 33.8171 | 26.7824 | 4.9188
2024-06-22 04:36 | 100 | 7.3676 | 5.8521 | 28.7084 | 42.841 | 33.686 | 27.0311 | 4.8736
2024-06-22 04:38 | 100 | 7.7221 | 5.8377 | 28.7355 | 42.832 | 33.7538 | 27.0311 | 4.8782
2024-06-22 04:40 | 100 | 6.9878 | 5.8187 | 28.74 | 42.8365 | 33.2203 | 27.0537 | 4.8962
2024-06-22 04:42 | 100 | 7.3676 | 6.2156 | 28.7264 | 41.5932 | 32.5286 | 27.0265 | 4.8782
2024-06-22 04:44 | 100 | 6.9915 | 6.6361 | 28.749 | 41.6203 | 32.5422 | 27.0537 | 4.8827
2024-06-22 04:46 | 100 | 6.9915 | 6.8151 | 28.7445 | 41.6113 | 32.5512 | 27.0491 | 4.8782
2024-06-22 04:48 | 100 | 7.0927 | 6.1831 | 28.731 | 42.6376 | 33.5277 | 27.0265 | 4.8782
2024-06-22 04:50 | 100 | 6.9806 | 5.7708 | 28.731 | 42.6421 | 33.5232 | 27.0356 | 4.8736
2024-06-22 04:52 | 100 | 6.9878 | 5.6342 | 28.731 | 42.633 | 33.5142 | 27.0356 | 4.8782
2024-06-22 04:54 | 100 | 6.9951 | 6.0131 | 28.7219 | 42.6195 | 33.5006 | 27.0356 | 4.8691
2024-06-22 04:56 | 100 | 6.9878 | 6.6515 | 28.7264 | 41.3672 | 32.1986 | 27.0356 | 4.8782
2024-06-22 04:58 | 100 | 6.9915 | 6.8079 | 28.7355 | 41.3807 | 32.2212 | 27.0311 | 4.8736
2024-06-22 05:00 | 100 | 6.9842 | 6.2039 | 28.74 | 42.2668 | 33.1751 | 27.0356 | 4.8736
2024-06-22 05:02 | 100 | 6.9842 | 6.2256 | 28.731 | 42.2578 | 33.1615 | 27.0356 | 4.8827
2024-06-22 05:04 | 100 | 6.9878 | 6.1677 | 28.74 | 42.2714 | 33.1706 | 27.0311 | 4.8782
2024-06-22 05:06 | 100 | 7.0602 | 6.1505 | 28.74 | 42.2623 | 33.1706 | 27.0356 | 4.8782
2024-06-22 05:08 | 100 | 6.9842 | 6.3902 | 28.7355 | 42.2623 | 33.1661 | 27.0446 | 4.8736
2024-06-22 05:10 | 100 | 6.9842 | 6.0936 | 28.731 | 42.2578 | 33.1615 | 27.0356 | 4.8782
2024-06-22 05:12 | 100 | 6.9878 | 6.0619 | 28.731 | 42.2533 | 33.157 | 27.0401 | 4.8827
2024-06-22 05:14 | 100 | 6.9878 | 6.1053 | 28.7264 | 42.2533 | 33.1615 | 27.0311 | 4.8736
2024-06-22 05:16 | 100 | 6.9842 | 6.269 | 28.7219 | 42.2261 | 33.1615 | 27.0582 | 4.8827
2024-06-22 05:18 | 100 | 6.9915 | 6.0429 | 28.6993 | 42.2397 | 33.0937 | 27.0311 | 4.8691
2024-06-22 05:20 | 100 | 6.9878 | 5.8793 | 28.731 | 42.2578 | 33.157 | 27.0356 | 4.8691
2024-06-22 05:22 | 100 | 6.9951 | 5.8919 | 28.731 | 42.2578 | 33.157 | 27.0356 | 4.8827
2024-06-22 05:24 | 100 | 6.9842 | 5.551 | 28.7174 | 42.2307 | 33.148 | 27.0311 | 4.8736
2024-06-22 05:26 | 100 | 6.9878 | 5.2147 | 28.7084 | 42.2216 | 33.1435 | 27.0356 | 4.8872
2024-06-22 05:28 | 100 | 6.9842 | 5.3621 | 28.7355 | 42.2307 | 33.157 | 27.0356 | 4.8872
2024-06-22 05:30 | 100 | 6.9878 | 4.9895 | 28.7355 | 42.2442 | 33.1615 | 27.0356 | 6.0943
2024-06-22 05:32 | 100 | 7.5557 | 4.7562 | 29.8476 | 42.2623 | 33.157 | 28.098 | 7.2969
2024-06-22 05:34 | 100 | 7.7257 | 5.2825 | 29.8476 | 39.5497 | 29.9878 | 26.5835 | 7.2924
2024-06-22 05:36 | 100 | 7.0421 | 5.5718 | 29.8522 | 39.5407 | 30.0014 | 24.8248 | 7.3014
2024-06-22 05:38 | 100 | 6.9951 | 5.2997 | 29.8476 | 39.5588 | 30.0194 | 24.8112 | 7.2924
2024-06-22 05:40 | 100 | 7.0204 | 5.655 | 28.3286 | 39.5633 | 27.3294 | 22.0851 | 7.2833
2024-06-22 05:42 | 100 | 7.0204 | 6.3974 | 24.2823 | 36.5297 | 24.21 | 19.2595 | 4.1096
2024-06-22 05:44 | 100 | 6.9951 | 6.9453 | 24.2913 | 35.2819 | 24.228 | 19.2459 | 4.0915
2024-06-22 05:46 | 100 | 6.9878 | 6.6741 | 24.2913 | 35.2774 | 24.228 | 19.2549 | 4.0915
2024-06-22 05:48 | 100 | 6.9878 | 6.4869 | 24.2959 | 35.2819 | 25.304 | 20.3038 | 4.0734
2024-06-22 05:50 | 100 | 6.9915 | 6.7211 | 24.2913 | 35.2638 | 25.295 | 20.2857 | 4.0825
2024-06-22 05:52 | 100 | 6.9987 | 6.5195 | 25.3854 | 35.2819 | 26.2896 | 21.3572 | 4.087
2024-06-22 05:54 | 100 | 6.9951 | 6.5882 | 25.3809 | 35.3 | 26.2987 | 21.3572 | 4.1096
2024-06-22 05:56 | 100 | 6.9915 | 6.0692 | 25.3899 | 36.4799 | 27.3385 | 22.4287 | 4.1051
2024-06-22 05:58 | 100 | 6.9951 | 6.2147 | 25.3854 | 36.4212 | 27.3204 | 22.4242 | 4.1096
2024-06-22 06:00 | 100 | 6.9987 | 6.0628 | 25.3176 | 36.4121 | 27.1938 | 22.4151 | 4.096
2024-06-22 06:02 | 100 | 6.9951 | 5.7708 | 26.5564 | 41.1863 | 31.2401 | 25.0735 | 4.096
2024-06-22 06:04 | 100 | 6.9951 | 4.7056 | 28.7671 | 43.2117 | 34.129 | 27.6504 | 5.2805
2024-06-22 06:06 | 100 | 6.9878 | 4.9009 | 29.9833 | 43.1891 | 34.0883 | 27.6504 | 5.276
2024-06-22 06:08 | 100 | 6.9915 | 4.8765 | 29.9788 | 43.1936 | 34.0883 | 27.6414 | 6.4289
2024-06-22 06:10 | 100 | 6.9951 | 4.7237 | 29.9833 | 43.1077 | 34.0748 | 27.6595 | 6.4469
2024-06-22 06:12 | 100 | 6.9951 | 5.8341 | 28.5682 | 38.962 | 29.5809 | 24.4089 | 6.4424
2024-06-22 06:14 | 100 | 6.9915 | 7.2329 | 25.4894 | 35.8018 | 25.0192 | 20.2902 | 3.4043
2024-06-22 06:16 | 100 | 6.9878 | 7.0936 | 25.5256 | 35.8425 | 26.3574 | 21.5878 | 3.4043
2024-06-22 06:18 | 100 | 6.9987 | 6.8468 | 26.5744 | 37.0632 | 28.6315 | 22.6638 | 3.4134
2024-06-22 06:20 | 100 | 6.9915 | 5.9082 | 27.6685 | 39.2152 | 29.8431 | 24.0924 | 3.4043
2024-06-22 06:22 | 100 | 6.9915 | 5.9263 | 27.6504 | 39.179 | 29.825 | 24.106 | 3.3998
2024-06-22 06:24 | 100 | 6.9951 | 6.3847 | 26.3665 | 37.6464 | 28.5953 | 22.8672 | 3.4088
2024-06-22 06:26 | 100 | 6.9915 | 6.1587 | 26.38 | 37.6825 | 28.6134 | 22.8717 | 3.4043
2024-06-22 06:28 | 100 | 7.0023 | 6.4254 | 26.3846 | 37.6871 | 28.6225 | 22.8627 | 3.3998
2024-06-22 06:30 | 100 | 6.9951 | 5.3684 | 26.38 | 39.6266 | 30.7518 | 24.1105 | 3.4043
2024-06-22 06:32 | 100 | 6.9951 | 5.5248 | 27.3656 | 39.5904 | 30.7157 | 24.106 | 3.4088
2024-06-22 06:34 | 100 | 6.9878 | 5.4452 | 27.3837 | 39.6311 | 30.7518 | 24.0834 | 3.3998
2024-06-22 06:36 | 100 | 6.9915 | 5.1577 | 27.3927 | 39.6446 | 30.7744 | 24.1105 | 3.5128
2024-06-22 06:38 | 100 | 6.9878 | 5.3539 | 27.3927 | 39.6311 | 30.7518 | 25.1142 | 4.5707
2024-06-22 06:40 | 100 | 6.9878 | 5.3503 | 28.5275 | 39.5723 | 30.7383 | 25.1096 | 5.6241
2024-06-22 06:42 | 100 | 6.9878 | 4.4361 | 29.6035 | 40.6619 | 31.9861 | 26.163 | 6.7996
2024-06-22 06:44 | 100 | 6.9878 | 5.8286 | 27.6776 | 37.8905 | 27.5826 | 23.1837 | 6.7905
2024-06-22 06:46 | 100 | 6.9951 | 6.7708 | 25.0554 | 36.3082 | 26.3439 | 21.642 | 3.775
2024-06-22 06:48 | 100 | 6.9915 | 6.5086 | 25.0418 | 36.3036 | 26.3213 | 21.6511 | 3.7841
2024-06-22 06:50 | 100 | 7.0349 | 6.4544 | 25.0463 | 36.3172 | 26.3393 | 21.642 | 3.7615
2024-06-22 06:52 | 100 | 6.9915 | 6.5068 | 25.0554 | 36.3262 | 26.3574 | 21.6646 | 3.766
2024-06-22 06:54 | 100 | 6.9915 | 5.8015 | 26.0319 | 36.9682 | 27.5329 | 22.7858 | 3.7796
2024-06-22 06:56 | 100 | 6.9878 | 5.2346 | 27.1034 | 37.9764 | 28.8892 | 24.0291 | 3.7705
2024-06-22 06:58 | 100 | 6.9987 | 5.4217 | 28.2698 | 38.0442 | 29.0113 | 24.0246 | 4.842
2024-06-22 07:00 | 100 | 7.0023 | 4.7191 | 29.3549 | 39.1519 | 30.0963 | 25.0373 | 5.9768
2024-06-22 07:02 | 100 | 6.9987 | 5.0528 | 29.3639 | 39.1564 | 30.1008 | 25.0328 | 7.1341
2024-06-22 07:04 | 100 | 7.0023 | 4.8539 | 29.3549 | 39.1473 | 30.0918 | 25.0373 | 7.1341
2024-06-22 07:06 | 100 | 6.9987 | 5.2255 | 29.3594 | 39.1564 | 30.0963 | 25.0463 | 7.1206
2024-06-22 07:08 | 100 | 7.7365 | 5.6568 | 26.6784 | 39.1519 | 27.2707 | 22.275 | 7.1296
2024-06-22 07:10 | 100 | 7.7329 | 7.2989 | 22.067 | 34.6083 | 21.841 | 16.4067 | 2.6086
2024-06-22 07:12 | 100 | 6.9878 | 7.374 | 22.0489 | 34.6173 | 22.7813 | 17.6183 | 2.6131
2024-06-22 07:14 | 100 | 7.364 | 7.6633 | 23.1475 | 34.6263 | 23.9025 | 18.9566 | 2.6131
2024-06-22 07:16 | 100 | 6.9915 | 6.8405 | 24.219 | 35.63 | 25.1594 | 20.1094 | 3.6937
2024-06-22 07:18 | 100 | 6.9915 | 6.1117 | 26.4026 | 36.6563 | 26.3529 | 21.1221 | 4.729
2024-06-22 07:20 | 100 | 6.9878 | 6.5457 | 26.3981 | 36.6517 | 26.3484 | 21.1085 | 4.738
2024-06-22 07:22 | 100 | 6.9915 | 7.0701 | 24.8745 | 35.1191 | 24.7796 | 19.8155 | 3.0924
2024-06-22 07:24 | 100 | 7.7257 | 6.656 | 24.8339 | 35.083 | 24.7073 | 19.8065 | 3.0833
2024-06-22 07:26 | 100 | 6.9915 | 6.4028 | 24.766 | 34.9699 | 24.5942 | 19.8201 | 3.0924
2024-06-22 07:28 | 100 | 6.9951 | 6.5565 | 24.7977 | 35.0061 | 24.6621 | 19.802 | 3.1014
2024-06-22 07:30 | 100 | 6.9915 | 6.2609 | 24.8655 | 35.0965 | 25.7335 | 20.7785 | 3.0698
2024-06-22 07:32 | 100 | 6.9915 | 6.2012 | 24.861 | 35.0965 | 25.729 | 20.783 | 3.0833
2024-06-22 07:34 | 100 | 6.9915 | 6.2193 | 24.8745 | 35.101 | 25.7426 | 20.783 | 3.0878
2024-06-22 07:36 | 100 | 6.9951 | 6.3712 | 24.8791 | 35.1056 | 25.7516 | 20.7785 | 3.0878
2024-06-22 07:38 | 100 | 7.3749 | 6.3911 | 24.8203 | 34.9925 | 25.5979 | 20.7876 | 3.1014
2024-06-22 07:40 | 100 | 7.6027 | 6.4245 | 24.8565 | 35.0197 | 25.6838 | 20.8011 | 3.0924
2024-06-22 07:42 | 100 | 7.3676 | 6.4643 | 24.87 | 35.0694 | 25.7471 | 20.783 | 3.0743
2024-06-22 07:44 | 100 | 7.7329 | 5.5818 | 26.2263 | 38.6998 | 29.6035 | 24.4496 | 3.0833
2024-06-22 07:46 | 100 | 6.9915 | 4.9497 | 28.1658 | 41.3445 | 32.2754 | 25.512 | 4.4396
2024-06-22 07:48 | 100 | 6.9842 | 5.3828 | 28.1477 | 41.3174 | 32.2438 | 26.5473 | 4.4396
2024-06-22 07:50 | 100 | 7.7329 | 5.7518 | 28.1432 | 41.3129 | 32.2347 | 26.5609 | 5.5654
2024-06-22 07:52 | 100 | 7.7221 | 6.7039 | 26.9316 | 38.6455 | 29.5267 | 24.974 | 3.9333
2024-06-22 07:54 | 100 | 7.7293 | 7.071 | 26.9271 | 38.6365 | 29.5221 | 24.9785 | 3.9287
2024-06-22 07:56 | 100 | 6.9336 | 5.9218 | 28.2291 | 42.0679 | 33.0982 | 26.1766 | 3.9333
2024-06-22 07:58 | 100 | 7.7293 | 5.9706 | 28.2291 | 42.077 | 33.0937 | 26.163 | 4.9912
2024-06-22 08:00 | 100 | 7.7293 | 6.4535 | 28.2382 | 40.8111 | 31.6967 | 24.9559 | 4.9867
2024-06-22 08:02 | 100 | 7.7293 | 6.0963 | 28.2517 | 40.8201 | 31.7193 | 24.9469 | 4.9867
2024-06-22 08:04 | 100 | 7.7257 | 6.3359 | 28.2336 | 40.7839 | 31.6696 | 24.9604 | 4.9821
2024-06-22 08:06 | 100 | 7.6931 | 6.0185 | 28.2156 | 40.7794 | 31.6696 | 24.965 | 4.9867
2024-06-22 08:08 | 100 | 7.7257 | 5.9507 | 28.1749 | 40.7704 | 31.6018 | 24.9469 | 4.9867
2024-06-22 08:10 | 100 | 7.6859 | 5.7283 | 28.2427 | 40.7659 | 31.6967 | 24.9469 | 4.9821
2024-06-22 08:12 | 100 | 7.7293 | 5.8892 | 28.2336 | 40.8156 | 31.6967 | 24.965 | 4.9912
2024-06-22 08:14 | 100 | 7.7148 | 5.8684 | 28.2382 | 40.8111 | 31.6922 | 24.9469 | 4.9821
2024-06-22 08:16 | 100 | 7.6968 | 5.8594 | 28.2382 | 40.8111 | 31.7013 | 24.9604 | 4.9912
2024-06-22 08:18 | 100 | 7.7112 | 5.8087 | 28.1704 | 40.7342 | 31.5837 | 24.9559 | 4.9957
2024-06-22 08:20 | 100 | 6.9878 | 6.0411 | 28.2065 | 40.7433 | 31.6154 | 24.9559 | 4.9957
2024-06-22 08:22 | 100 | 6.9842 | 6.1279 | 28.2382 | 40.8156 | 31.7013 | 24.965 | 4.9776
2024-06-22 08:24 | 100 | 6.9915 | 6.0881 | 28.2427 | 40.8292 | 31.7103 | 24.9559 | 4.9821
2024-06-22 08:26 | 100 | 6.9951 | 6.0782 | 28.2382 | 40.8111 | 31.6922 | 24.9469 | 4.9957
2024-06-22 08:28 | 100 | 6.9951 | 5.7879 | 28.2427 | 40.8156 | 31.6922 | 24.9469 | 4.9867
2024-06-22 08:30 | 100 | 6.9878 | 5.1848 | 28.2427 | 41.8057 | 32.714 | 26.0138 | 4.9821
2024-06-22 08:32 | 100 | 6.9915 | 5.4281 | 28.2336 | 41.7966 | 32.6914 | 26.0093 | 4.9867
2024-06-22 08:34 | 100 | 6.9915 | 5.3738 | 29.3413 | 41.7921 | 32.6778 | 27.1803 | 4.9731
2024-06-22 08:36 | 100 | 6.9951 | 4.9461 | 30.4037 | 42.737 | 33.7538 | 28.2427 | 7.4506
2024-06-22 08:38 | 100 | 6.9951 | 5.3159 | 30.4037 | 42.7506 | 33.7583 | 28.2382 | 7.4551
2024-06-22 08:40 | 100 | 6.9987 | 5.3349 | 30.4082 | 42.7461 | 33.7628 | 28.2382 | 7.4461
2024-06-22 08:42 | 100 | 6.9915 | 5.627 | 30.4037 | 42.7415 | 33.7583 | 28.2517 | 7.4506
2024-06-22 08:44 | 100 | 7.3712 | 6.6678 | 27.4289 | 39.3463 | 29.2554 | 25.1955 | 4.7516
2024-06-22 08:46 | 100 | 6.8106 | 7.26 | 27.4334 | 37.8995 | 29.2916 | 23.898 | 4.7561
2024-06-22 08:48 | 100 | 6.8034 | 6.4019 | 28.5366 | 41.1501 | 31.8504 | 25.4397 | 4.7832
2024-06-22 08:50 | 100 | 6.7166 | 6.3205 | 28.4868 | 41.1818 | 31.7691 | 26.5609 | 4.7425
2024-06-22 08:52 | 100 | 7.0095 | 6.5746 | 28.5185 | 39.4231 | 30.3947 | 25.2181 | 4.7516
2024-06-22 08:54 | 100 | 7.3749 | 7.0421 | 27.1079 | 39.4593 | 30.2229 | 25.2136 | 4.7516
2024-06-22 08:56 | 100 | 7.5376 | 5.8992 | 28.4959 | 41.9278 | 32.8767 | 26.1269 | 4.7471
2024-06-22 08:58 | 100 | 7.3749 | 5.5158 | 28.4823 | 41.9187 | 32.8541 | 26.1178 | 4.7425
2024-06-22 09:00 | 100 | 6.9987 | 6.3043 | 28.4868 | 39.6853 | 31.5882 | 24.8203 | 4.7561
2024-06-22 09:02 | 100 | 6.9227 | 6.1587 | 28.41 | 39.622 | 31.5204 | 24.8248 | 4.7471
2024-06-22 09:04 | 100 | 6.9915 | 6.1822 | 28.5004 | 39.6989 | 31.6154 | 24.8293 | 4.7651
2024-06-22 09:06 | 100 | 6.93 | 5.6288 | 28.4959 | 40.7885 | 31.6018 | 25.8827 | 4.7606
2024-06-22 09:08 | 100 | 7.0927 | 6.0013 | 28.4868 | 40.7794 | 31.5927 | 25.8827 | 4.7651
2024-06-22 09:10 | 100 | 7.4074 | 5.1957 | 28.4959 | 40.793 | 31.6018 | 25.8918 | 4.7651
2024-06-22 09:12 | 100 | 6.9987 | 5.3042 | 28.4913 | 40.7839 | 31.5882 | 25.8827 | 4.7651
2024-06-22 09:14 | 100 | 6.9951 | 5.3485 | 28.4913 | 40.7749 | 31.5927 | 25.8737 | 4.7697
2024-06-22 09:16 | 100 | 7.0023 | 6.0601 | 26.9678 | 36.2358 | 28.0031 | 23.0345 | 4.7877
2024-06-22 09:18 | 100 | 6.9951 | 6.807 | 25.7471 | 36.2449 | 26.6694 | 21.5742 | 3.3908
2024-06-22 09:20 | 100 | 6.9878 | 6.9083 | 25.7471 | 37.3435 | 28.9525 | 22.8039 | 3.3998
2024-06-22 09:22 | 100 | 6.9987 | 5.4109 | 28.2743 | 39.8888 | 31.1678 | 25.3447 | 4.5029
2024-06-22 09:24 | 100 | 6.9951 | 5.4516 | 29.3639 | 39.9069 | 31.1859 | 25.3492 | 5.484
2024-06-22 09:26 | 100 | 7.0023 | 5.3919 | 29.3684 | 39.9023 | 31.1813 | 25.3583 | 6.7272
2024-06-22 09:28 | 100 | 6.9987 | 5.8512 | 29.3594 | 39.8978 | 31.1542 | 25.3628 | 6.7272
2024-06-22 09:30 | 100 | 6.9915 | 5.9055 | 29.3458 | 39.8797 | 31.1542 | 25.3583 | 6.7318
2024-06-22 09:32 | 100 | 6.9951 | 6.4209 | 26.6694 | 38.1979 | 28.3015 | 23.7895 | 3.775
2024-06-22 09:34 | 100 | 6.9987 | 6.3585 | 26.6649 | 38.1527 | 28.2789 | 23.7895 | 3.766
2024-06-22 09:36 | 100 | 6.9951 | 6.0881 | 26.6151 | 38.0713 | 29.3142 | 23.794 | 3.7841
2024-06-22 09:38 | 100 | 6.9915 | 5.8648 | 26.6739 | 38.1934 | 29.504 | 23.7985 | 3.7931
2024-06-22 09:40 | 100 | 6.9878 | 5.825 | 26.6784 | 38.1934 | 29.5131 | 23.7985 | 3.7796
2024-06-22 09:42 | 100 | 6.9987 | 5.5357 | 26.6784 | 38.1934 | 29.5086 | 23.8031 | 3.766
2024-06-22 09:44 | 100 | 6.9878 | 5.4733 | 26.6739 | 38.1889 | 29.4995 | 23.8031 | 3.7841
2024-06-22 09:46 | 100 | 6.9951 | 5.6604 | 26.6875 | 38.1663 | 29.5086 | 23.8211 | 3.8112
2024-06-22 09:48 | 100 | 6.9915 | 5.5999 | 26.692 | 38.2024 | 29.5312 | 23.7985 | 3.7886
2024-06-22 09:50 | 100 | 6.9951 | 5.6116 | 26.6829 | 38.1889 | 29.5086 | 23.7895 | 3.7976
2024-06-22 09:52 | 100 | 6.9878 | 5.608 | 26.6784 | 38.1798 | 29.504 | 23.8031 | 3.7931
2024-06-22 09:54 | 100 | 6.9878 | 5.7201 | 26.6739 | 38.1979 | 29.504 | 23.8076 | 3.8022
2024-06-22 09:56 | 100 | 6.9951 | 5.7988 | 26.6784 | 38.2024 | 29.5221 | 23.794 | 3.7976
2024-06-22 09:58 | 100 | 6.9951 | 5.6668 | 26.6875 | 38.207 | 29.5221 | 23.8076 | 3.7796
2024-06-22 10:00 | 100 | 6.9915 | 4.6956 | 27.8268 | 41.4531 | 32.4382 | 26.1133 | 3.8293
2024-06-22 10:02 | 100 | 6.9915 | 3.5934 | 31.4842 | 44.03 | 34.9745 | 28.7084 | 7.6224
2024-06-22 10:04 | 100 | 6.9951 | 3.9261 | 31.4842 | 42.6059 | 33.5865 | 28.7084 | 7.6224
2024-06-22 10:06 | 100 | 6.9987 | 5.6532 | 27.2707 | 38.3019 | 27.4334 | 22.4648 | 6.1938
2024-06-22 10:08 | 100 | 6.9951 | 6.297 | 27.2662 | 36.8281 | 27.4108 | 22.4603 | 4.7651
2024-06-22 10:10 | 100 | 6.9951 | 5.9778 | 27.2662 | 38.8264 | 29.8883 | 23.6177 | 4.7832
2024-06-22 10:12 | 100 | 6.9987 | 6.1722 | 27.2662 | 38.8399 | 29.9064 | 24.6168 | 4.7651
2024-06-22 10:14 | 100 | 6.9951 | 5.8277 | 27.2662 | 38.8354 | 29.8793 | 24.6304 | 4.7697
2024-06-22 10:16 | 100 | 7.0023 | 5.8259 | 27.2616 | 38.8264 | 29.8793 | 24.6395 | 4.7787
2024-06-22 10:18 | 100 | 6.9951 | 5.7355 | 27.1893 | 38.7178 | 29.7075 | 24.6078 | 4.7651
2024-06-22 10:20 | 100 | 6.9951 | 5.5031 | 27.1712 | 39.8843 | 30.9689 | 25.6024 | 4.7606
2024-06-22 10:22 | 100 | 6.9951 | 5.6586 | 27.2616 | 39.8843 | 30.9643 | 25.5889 | 4.7561
2024-06-22 10:24 | 100 | 7.0023 | 5.5402 | 27.2662 | 39.8933 | 30.9734 | 25.5979 | 4.7742
2024-06-22 10:26 | 100 | 7.0023 | 5.1993 | 27.2119 | 40.8879 | 31.8595 | 25.6069 | 4.7651
2024-06-22 10:28 | 100 | 6.9987 | 5.2472 | 27.2662 | 40.9648 | 32.0042 | 25.6115 | 4.7742
2024-06-22 10:30 | 100 | 7.0023 | 5.4543 | 28.306 | 40.9829 | 31.9906 | 25.5979 | 4.7606
2024-06-22 10:32 | 100 | 6.9951 | 4.8005 | 29.3729 | 40.9693 | 31.9951 | 26.6242 | 5.8411
2024-06-22 10:34 | 100 | 13.9034 | 5.0121 | 29.3684 | 42.0137 | 31.9816 | 26.6242 | 6.8719
2024-06-22 10:36 | 100 | 7.0964 | 6.6253 | 27.8494 | 37.9674 | 29.0203 | 23.5047 | 6.8674
2024-06-22 10:38 | 100 | 6.6262 | 7.1551 | 26.4931 | 36.4302 | 27.6052 | 22.1213 | 3.8564
2024-06-22 10:40 | 100 | 6.6696 | 6.9173 | 26.5021 | 36.5794 | 27.6052 | 22.1484 | 3.87
2024-06-22 10:42 | 100 | 6.8215 | 5.3684 | 27.7318 | 39.8436 | 31.5295 | 25.7516 | 3.8474
2024-06-22 10:44 | 100 | 6.8215 | 4.9597 | 28.8033 | 40.9964 | 31.543 | 25.7335 | 5.0906
2024-06-22 10:46 | 100 | 6.8287 | 5.2255 | 28.7943 | 40.9919 | 31.5385 | 25.7335 | 6.1847
2024-06-22 10:48 | 100 | 6.8142 | 5.9408 | 28.7852 | 40.9738 | 31.5114 | 25.7245 | 6.1847
2024-06-22 10:50 | 100 | 6.6189 | 6.6271 | 28.7897 | 40.9648 | 31.5069 | 25.7245 | 4.8103
2024-06-22 10:52 | 100 | 7.0023 | 6.5837 | 27.4289 | 40.9919 | 31.5295 | 25.7245 | 4.8058
2024-06-22 10:54 | 100 | 6.9987 | 6.4842 | 27.4244 | 40.9829 | 31.5204 | 25.7245 | 4.8149
2024-06-22 10:56 | 100 | 7.3749 | 6.4697 | 27.4199 | 40.9783 | 31.5204 | 25.7245 | 4.8103
2024-06-22 10:58 | 100 | 6.6189 | 6.3856 | 27.4289 | 40.9829 | 31.534 | 25.7245 | 4.8013
2024-06-22 11:00 | 100 | 6.6189 | 5.6948 | 27.3656 | 40.8924 | 31.4029 | 25.7335 | 4.8058
2024-06-22 11:02 | 100 | 7.0023 | 5.6496 | 27.3249 | 40.8789 | 31.3396 | 25.72 | 4.8103
2024-06-22 11:04 | 100 | 7.0059 | 5.3838 | 27.4244 | 40.9874 | 31.534 | 25.72 | 4.8149
2024-06-22 11:06 | 100 | 7.0493 | 4.4669 | 28.7445 | 42.303 | 32.6552 | 26.7146 | 6.0536
2024-06-22 11:08 | 100 | 6.9951 | 4.0247 | 29.825 | 42.294 | 33.79 | 27.7273 | 7.2426
2024-06-22 11:10 | 100 | 7.0059 | 4.1251 | 28.1749 | 39.2332 | 29.3458 | 23.2153 | 7.2562
2024-06-22 11:12 | 100 | 7.0059 | 5.0618 | 26.7055 | 39.2378 | 26.6875 | 21.7822 | 7.2426
2024-06-22 11:14 | 100 | 7.3712 | 4.4741 | 26.7101 | 39.2378 | 26.7055 | 21.7641 | 7.2472
2024-06-22 11:16 | 100 | 7.053 | 5.0935 | 23.7353 | 37.7413 | 23.5499 | 19.0063 | 7.2562
2024-06-22 11:18 | 100 | 6.6225 | 5.4416 | 23.6584 | 37.7458 | 22.284 | 19.0108 | 7.2833
2024-06-22 11:20 | 100 | 7.3749 | 5.6487 | 23.6087 | 37.6916 | 22.275 | 17.3923 | 5.8185
2024-06-22 11:22 | 100 | 6.6298 | 5.3539 | 23.6358 | 37.7006 | 22.2524 | 17.3832 | 5.8095
2024-06-22 11:24 | 100 | 7.3749 | 5.8603 | 20.8463 | 34.9157 | 20.7695 | 16.0902 | 4.3944
2024-06-22 11:26 | 100 | 6.9987 | 6.2057 | 19.1736 | 33.2294 | 18.0162 | 14.6526 | 2.7849
2024-06-22 11:28 | 100 | 6.9951 | 6.2364 | 19.1916 | 33.2791 | 18.0569 | 14.639 | 2.7895
2024-06-22 11:30 | 100 | 6.9987 | 6.2618 | 20.3038 | 33.2746 | 20.0009 | 14.648 | 2.7849
2024-06-22 11:32 | 100 | 6.6153 | 6.0881 | 20.3129 | 33.2655 | 20.0009 | 14.6435 | 2.7849
2024-06-22 11:34 | 100 | 6.6189 | 6.259 | 20.3038 | 33.2746 | 20.019 | 14.6571 | 2.7849
2024-06-22 11:36 | 100 | 6.6189 | 6.316 | 20.3083 | 33.27 | 20.0099 | 14.6435 | 2.794
2024-06-22 11:38 | 100 | 6.6189 | 6.5122 | 20.3038 | 33.2655 | 19.9647 | 14.6661 | 2.794
2024-06-22 11:40 | 100 | 6.6262 | 6.5059 | 20.2902 | 33.2474 | 19.9557 | 14.6526 | 2.8166
2024-06-22 11:42 | 100 | 6.6153 | 6.7952 | 20.3129 | 33.252 | 20.0235 | 14.639 | 2.7759
2024-06-22 11:44 | 100 | 6.6225 | 6.8142 | 21.104 | 33.1435 | 21.1312 | 15.1634 | 2.8347
2024-06-22 11:46 | 100 | 6.6189 | 7.1958 | 21.3979 | 33.27 | 21.321 | 15.8778 | 2.794
2024-06-22 11:48 | 100 | 6.6153 | 7.27 | 21.3979 | 33.2746 | 21.312 | 16.8905 | 2.7895
2024-06-22 11:50 | 100 | 6.6225 | 7.3966 | 22.596 | 33.3831 | 23.4278 | 18.084 | 2.794
2024-06-22 11:52 | 100 | 6.6189 | 7.1967 | 24.8429 | 35.0061 | 25.7335 | 20.8915 | 2.8256
2024-06-22 11:54 | 100 | 6.6189 | 7.0683 | 26.9406 | 38.1618 | 29.2283 | 24.21 | 2.794
2024-06-22 11:56 | 100 | 6.6262 | 7.0466 | 26.9316 | 39.3915 | 30.4354 | 24.2326 | 2.803
2024-06-22 11:58 | 100 | 6.9951 | 7.222 | 26.9271 | 41.0868 | 32.1579 | 25.7878 | 2.8121
2024-06-22 12:00 | 100 | 6.6153 | 6.8495 | 27.8674 | 42.3889 | 33.487 | 26.8141 | 4.1096
2024-06-22 12:02 | 100 | 6.6153 | 7.1832 | 27.8674 | 42.3708 | 33.469 | 26.8231 | 4.1096
2024-06-22 12:04 | 100 | 6.6189 | 7.0466 | 27.8629 | 42.3527 | 33.4554 | 26.8095 | 4.096
2024-06-22 12:06 | 100 | 6.6225 | 6.9806 | 27.8674 | 42.3618 | 33.4644 | 26.8231 | 4.0915
2024-06-22 12:08 | 100 | 6.6189 | 6.3648 | 27.8674 | 42.3799 | 33.4644 | 26.8095 | 4.0915
2024-06-22 12:10 | 100 | 6.6153 | 6.7247 | 27.8674 | 42.3799 | 33.4644 | 26.8141 | 4.096
2024-06-22 12:12 | 100 | 6.6117 | 6.4697 | 27.8674 | 42.3663 | 33.4554 | 26.8231 | 4.096
2024-06-22 12:14 | 100 | 6.6189 | 7.6344 | 27.8629 | 41.0507 | 32.1805 | 26.8186 | 4.0825
2024-06-22 12:16 | 100 | 6.6225 | 7.1596 | 27.872 | 41.0733 | 32.1986 | 26.8231 | 4.096
2024-06-22 12:18 | 100 | 6.6189 | 6.118 | 27.872 | 42.303 | 33.2972 | 26.8186 | 4.1005
2024-06-22 12:20 | 100 | 6.6153 | 5.8811 | 27.8629 | 42.2849 | 33.2836 | 26.8231 | 4.1051
2024-06-22 12:22 | 100 | 6.6189 | 5.9507 | 27.8629 | 42.2985 | 31.9363 | 26.8321 | 4.1005
2024-06-22 12:24 | 100 | 6.6189 | 5.7861 | 27.872 | 42.3211 | 31.959 | 26.8321 | 4.1051
2024-06-22 12:26 | 100 | 6.6225 | 5.8521 | 27.8222 | 42.2216 | 31.9092 | 26.8186 | 4.1141
2024-06-22 12:28 | 100 | 6.6225 | 5.8648 | 27.8629 | 42.294 | 31.9544 | 26.805 | 4.096
2024-06-22 12:30 | 100 | 6.6225 | 6.2627 | 27.8674 | 40.6257 | 31.959 | 25.4894 | 4.1005
2024-06-22 12:32 | 100 | 6.6225 | 6.2681 | 27.8765 | 40.6393 | 30.6524 | 25.503 | 4.1096
2024-06-22 12:34 | 100 | 6.6153 | 6.4399 | 27.8042 | 40.5579 | 30.5529 | 25.4849 | 4.1232
2024-06-22 12:36 | 100 | 6.6153 | 6.0031 | 27.8901 | 40.6212 | 31.8685 | 25.4804 | 4.096
2024-06-22 12:38 | 100 | 6.6189 | 5.8341 | 27.8855 | 40.6483 | 31.864 | 25.4939 | 4.1005
2024-06-22 12:40 | 100 | 6.6189 | 5.8928 | 27.8765 | 40.6438 | 31.8595 | 25.4939 | 4.1096
2024-06-22 12:42 | 100 | 6.6262 | 6.3269 | 27.8855 | 40.6619 | 31.864 | 25.4894 | 4.1186
2024-06-22 12:44 | 100 | 6.6189 | 5.8539 | 27.8765 | 40.6438 | 31.8595 | 25.4758 | 4.096
2024-06-22 12:46 | 100 | 6.6153 | 5.9552 | 27.881 | 40.6438 | 31.8595 | 25.4894 | 4.1096
2024-06-22 12:48 | 100 | 6.6262 | 5.1948 | 27.8855 | 39.2649 | 30.2455 | 25.4939 | 4.1051
2024-06-22 12:50 | 100 | 6.6587 | 5.5519 | 27.8901 | 39.2739 | 30.2545 | 25.4939 | 4.1096
2024-06-22 12:52 | 100 | 6.6298 | 6.5403 | 26.0952 | 35.8832 | 26.8683 | 22.0896 | 4.1005
2024-06-22 12:54 | 100 | 6.6189 | 6.6931 | 26.0952 | 35.8787 | 26.8638 | 22.1077 | 4.1096
2024-06-22 12:56 | 100 | 6.6189 | 6.9065 | 26.0907 | 35.8877 | 26.8638 | 22.0806 | 4.1186
2024-06-22 12:58 | 100 | 6.6153 | 6.2039 | 26.0997 | 36.8959 | 27.8901 | 22.0941 | 4.1141
2024-06-22 13:00 | 100 | 6.6189 | 5.0157 | 28.5049 | 38.962 | 30.3856 | 24.3456 | 5.2353
2024-06-22 13:02 | 100 | 6.6153 | 5.1541 | 28.4868 | 38.9258 | 30.354 | 25.3809 | 5.2444
2024-06-22 13:04 | 100 | 6.6189 | 5.6496 | 28.4823 | 38.9258 | 29.1243 | 23.0345 | 5.2353
2024-06-22 13:06 | 100 | 6.6153 | 6.7229 | 25.6341 | 36.3217 | 26.3484 | 21.963 | 3.9061
2024-06-22 13:08 | 100 | 6.6117 | 6.8649 | 25.5843 | 36.2313 | 26.2851 | 21.9449 | 3.9197
2024-06-22 13:10 | 100 | 6.6153 | 6.8567 | 25.5753 | 36.3082 | 26.3665 | 21.9314 | 3.9107
2024-06-22 13:12 | 100 | 6.6153 | 6.4435 | 25.616 | 36.3082 | 26.3529 | 21.9585 | 3.9152
2024-06-22 13:14 | 100 | 6.6153 | 6.4553 | 25.616 | 36.3036 | 27.1803 | 21.9359 | 3.9016
2024-06-22 13:16 | 100 | 6.6298 | 6.222 | 25.6115 | 36.3036 | 28.1884 | 21.9495 | 3.9107
2024-06-22 13:18 | 100 | 6.6189 | 5.5049 | 26.6829 | 37.2259 | 28.202 | 22.8898 | 3.9107
2024-06-22 13:20 | 100 | 6.6225 | 5.8567 | 26.6468 | 37.1717 | 28.1975 | 22.8672 | 3.9152
2024-06-22 13:22 | 100 | 6.6515 | 6.1686 | 26.6875 | 37.244 | 28.202 | 22.8672 | 3.9287
2024-06-22 13:24 | 100 | 6.6551 | 6.3938 | 26.692 | 37.235 | 28.202 | 22.8763 | 3.9242
2024-06-22 13:26 | 100 | 6.6442 | 6.41 | 26.6965 | 37.3344 | 27.3294 | 22.8808 | 3.9287
2024-06-22 13:28 | 100 | 6.637 | 6.9327 | 25.0825 | 35.6797 | 25.3492 | 20.9141 | 3.9197
2024-06-22 13:30 | 100 | 6.6262 | 6.5457 | 25.0916 | 35.6888 | 25.3492 | 20.9187 | 3.9061
2024-06-22 13:32 | 100 | 6.6659 | 6.2627 | 25.0916 | 35.6888 | 25.3583 | 20.9051 | 3.9016
2024-06-22 13:34 | 100 | 6.6696 | 5.9959 | 23.907 | 35.6978 | 24.2823 | 19.4041 | 3.9287
2024-06-22 13:36 | 100 | 6.6623 | 5.8856 | 22.6547 | 35.6933 | 22.718 | 16.7955 | 3.9197
2024-06-22 13:38 | 100 | 6.6623 | 6.2066 | 22.6457 | 35.6978 | 22.6999 | 16.5423 | 2.5408
2024-06-22 13:40 | 100 | 6.7057 | 6.562 | 22.6457 | 35.6843 | 21.3572 | 16.5288 | 2.5363
2024-06-22 13:42 | 100 | 6.8179 | 6.9915 | 22.6457 | 35.6933 | 21.3662 | 16.5152 | 2.5272
2024-06-22 13:44 | 100 | 6.7817 | 7.0575 | 21.2351 | 35.6888 | 21.3617 | 15.5839 | 2.5137
2024-06-22 13:46 | 100 | 6.6623 | 7.1868 | 21.2216 | 35.6571 | 21.321 | 15.5929 | 2.5137
2024-06-22 13:48 | 100 | 6.6515 | 7.3134 | 21.2442 | 35.6616 | 21.3346 | 15.5794 | 2.5272
2024-06-22 13:50 | 100 | 6.6262 | 7.6633 | 21.199 | 35.6074 | 21.2894 | 15.5929 | 2.5318
2024-06-22 13:52 | 100 | 6.6189 | 7.685 | 21.199 | 35.5848 | 21.2397 | 16.7503 | 2.5046
2024-06-22 13:54 | 100 | 6.637 | 7.7112 | 22.397 | 35.6797 | 22.4648 | 16.7548 | 2.5137
2024-06-22 13:56 | 100 | 6.6262 | 7.8188 | 22.397 | 35.6797 | 23.6629 | 18.0795 | 2.5182
2024-06-22 13:58 | 100 | 6.6515 | 7.6561 | 22.3925 | 35.6797 | 23.6403 | 18.0478 | 2.5182
2024-06-22 14:00 | 100 | 6.6479 | 7.6172 | 23.5635 | 35.6797 | 23.6674 | 18.0388 | 2.5363
2024-06-22 14:02 | 100 | 6.6262 | 7.458 | 23.568 | 35.6888 | 24.9152 | 19.6799 | 2.5318
2024-06-22 14:04 | 100 | 6.6153 | 7.487 | 25.7335 | 35.6074 | 27.0717 | 22.1348 | 2.5137
2024-06-22 14:06 | 100 | 6.6189 | 6.7681 | 25.7833 | 37.4881 | 28.2382 | 23.4007 | 3.6394
2024-06-22 14:08 | 100 | 6.6153 | 6.6506 | 25.7923 | 37.5198 | 28.2517 | 23.3871 | 3.6304
2024-06-22 14:10 | 100 | 6.6081 | 6.7338 | 25.7878 | 37.5107 | 28.2472 | 23.3826 | 3.6394
2024-06-22 14:12 | 100 | 6.6117 | 7.3975 | 25.7878 | 36.2313 | 28.2382 | 23.3962 | 3.6439
2024-06-22 14:14 | 100 | 6.6153 | 7.2844 | 25.7923 | 36.2539 | 28.2563 | 23.3917 | 3.6394
2024-06-22 14:16 | 100 | 6.6189 | 7.2021 | 25.7923 | 36.2449 | 28.2608 | 23.3917 | 3.6484
2024-06-22 14:18 | 100 | 6.6406 | 7.0665 | 25.7878 | 36.2313 | 28.2382 | 23.4007 | 3.6304
2024-06-22 14:20 | 100 | 6.6189 | 6.5773 | 25.7923 | 37.4972 | 28.2517 | 23.3962 | 3.6349
2024-06-22 14:22 | 100 | 6.6153 | 5.9172 | 25.7833 | 37.5153 | 28.2563 | 23.3871 | 3.6394
2024-06-22 14:24 | 100 | 6.6189 | 6.2012 | 25.7878 | 37.5017 | 28.2427 | 23.3917 | 3.6484
2024-06-22 14:26 | 100 | 6.6153 | 6.2256 | 25.7787 | 37.4927 | 28.2201 | 23.4143 | 3.6349
2024-06-22 14:28 | 100 | 6.6225 | 6.1279 | 25.7878 | 37.5107 | 28.2472 | 23.3871 | 3.6349
2024-06-22 14:30 | 100 | 6.6551 | 6.3413 | 25.7923 | 37.5153 | 28.2472 | 23.4097 | 3.6394
2024-06-22 14:32 | 100 | 6.6262 | 6.2337 | 25.7697 | 37.4701 | 28.1884 | 23.3962 | 3.6484
2024-06-22 14:34 | 100 | 6.6153 | 6.3567 | 25.7471 | 37.4203 | 28.1613 | 23.3917 | 3.6439
2024-06-22 14:36 | 100 | 6.6262 | 6.0927 | 25.7923 | 37.461 | 28.2563 | 23.4007 | 3.6394
2024-06-22 14:38 | 100 | 6.637 | 6.9915 | 25.7878 | 36.2177 | 28.2382 | 22.1529 | 3.6258
2024-06-22 14:40 | 100 | 6.6732 | 6.5773 | 25.7878 | 37.2937 | 28.2427 | 22.1439 | 3.6439
2024-06-22 14:42 | 100 | 6.6189 | 5.5592 | 25.7923 | 37.2937 | 28.2472 | 23.2605 | 3.6439
2024-06-22 14:44 | 100 | 6.6189 | 5.5791 | 26.8819 | 37.2892 | 28.2472 | 23.2741 | 3.6258
2024-06-22 14:46 | 100 | 6.6153 | 6.0529 | 26.8728 | 37.2983 | 28.2563 | 23.2786 | 3.6349
2024-06-22 14:48 | 100 | 6.6189 | 6.7952 | 26.8864 | 36.0279 | 27.0898 | 22.2795 | 3.6394
2024-06-22 14:50 | 100 | 6.6081 | 6.4236 | 26.8773 | 36.055 | 27.0989 | 22.284 | 3.6349
2024-06-22 14:52 | 100 | 6.6225 | 5.8603 | 26.8819 | 36.0731 | 27.1079 | 22.2795 | 3.6349
2024-06-22 14:54 | 100 | 6.6117 | 5.042 | 26.8864 | 37.2802 | 28.202 | 23.4504 | 3.6304
2024-06-22 14:56 | 100 | 6.6153 | 4.9895 | 26.9 | 37.2892 | 28.2156 | 23.4504 | 3.653
2024-06-22 14:58 | 100 | 6.6153 | 5.995 | 26.8909 | 37.2621 | 28.1975 | 23.4595 | 3.6349
2024-06-22 15:00 | 100 | 6.6153 | 5.6243 | 26.8909 | 37.2666 | 28.211 | 23.4504 | 3.6394
2024-06-22 15:02 | 100 | 6.6117 | 5.7572 | 26.9 | 37.2847 | 28.2156 | 23.4504 | 3.6304
2024-06-22 15:04 | 100 | 6.6153 | 6.1017 | 26.8864 | 37.2711 | 28.2065 | 23.4188 | 3.6213
2024-06-22 15:06 | 100 | 6.6225 | 6.222 | 26.8864 | 37.2711 | 28.2065 | 22.3473 | 3.6394
2024-06-22 15:08 | 100 | 6.6189 | 6.3178 | 26.8909 | 37.2847 | 28.211 | 22.3428 | 3.6258
2024-06-22 15:10 | 100 | 6.6153 | 5.9091 | 26.8954 | 37.2937 | 28.2201 | 22.3609 | 3.6394
2024-06-22 15:12 | 100 | 6.6117 | 6.2663 | 26.8909 | 37.2802 | 28.2065 | 22.3563 | 3.6349
2024-06-22 15:14 | 100 | 6.6117 | 6.1659 | 26.8773 | 37.2214 | 28.1342 | 22.3383 | 3.6304
2024-06-22 15:16 | 100 | 6.6153 | 6.1406 | 26.8593 | 37.2711 | 28.193 | 22.3609 | 3.6484
2024-06-22 15:18 | 100 | 6.6153 | 6.1343 | 26.9045 | 37.1626 | 28.1658 | 22.3518 | 3.6304
2024-06-22 15:20 | 100 | 6.9987 | 6.014 | 26.8864 | 35.7747 | 26.7282 | 22.3473 | 3.6394
2024-06-22 15:22 | 100 | 6.7636 | 7.1696 | 25.5798 | 35.7656 | 26.7282 | 21.0136 | 3.6394
2024-06-22 15:24 | 100 | 6.9951 | 6.5882 | 25.5843 | 35.7747 | 26.7372 | 21.0317 | 3.6439
2024-06-22 15:26 | 100 | 6.6153 | 6.3639 | 25.5889 | 35.7747 | 26.7417 | 21.0136 | 3.6575
2024-06-22 15:28 | 100 | 6.6153 | 6.2518 | 25.5889 | 35.7747 | 26.7282 | 21.0317 | 3.6394
2024-06-22 15:30 | 100 | 6.6045 | 5.9389 | 25.6024 | 35.7656 | 26.7372 | 21.0181 | 3.6484
2024-06-22 15:32 | 100 | 6.6081 | 6.1107 | 25.5437 | 35.6933 | 26.6423 | 21.0091 | 3.6349
2024-06-22 15:34 | 100 | 6.6189 | 6.2862 | 25.4668 | 35.6843 | 25.3357 | 19.7975 | 3.6394
2024-06-22 15:36 | 100 | 6.9951 | 6.3486 | 23.0887 | 35.7792 | 24.2326 | 18.4909 | 3.653
2024-06-22 15:38 | 100 | 6.8142 | 6.3468 | 23.039 | 35.7792 | 24.2235 | 18.4864 | 3.6394
2024-06-22 15:40 | 100 | 6.9951 | 6.4535 | 23.0435 | 35.7837 | 22.8491 | 18.4954 | 3.6349
2024-06-22 15:42 | 100 | 6.6189 | 6.0936 | 23.0435 | 35.7792 | 22.8537 | 17.3652 | 3.662
2024-06-22 15:44 | 100 | 6.6153 | 6.4679 | 21.8274 | 35.7792 | 21.5697 | 16.0902 | 3.662
2024-06-22 15:46 | 100 | 6.6153 | 6.8712 | 21.8274 | 35.7882 | 21.5697 | 16.0767 | 3.6349
2024-06-22 15:48 | 100 | 6.6117 | 6.6587 | 21.8229 | 35.7792 | 21.5561 | 17.0803 | 3.6304
2024-06-22 15:50 | 100 | 6.6189 | 6.8486 | 22.9305 | 35.7611 | 22.6412 | 17.0803 | 3.6213
2024-06-22 15:52 | 100 | 6.6081 | 7.0439 | 22.926 | 35.7702 | 22.6321 | 18.4186 | 3.6258
2024-06-22 15:54 | 100 | 6.6153 | 7.1117 | 22.9305 | 35.7837 | 23.8528 | 18.4186 | 3.6304
2024-06-22 15:56 | 100 | 6.6117 | 7.0638 | 23.8302 | 35.7611 | 23.8302 | 19.4946 | 3.6213
2024-06-22 15:58 | 100 | 6.6081 | 6.8043 | 23.8302 | 35.7521 | 24.7977 | 19.5126 | 3.653
2024-06-22 16:00 | 100 | 6.6117 | 6.5791 | 23.8438 | 35.7611 | 24.8248 | 19.4855 | 3.6304
2024-06-22 16:02 | 100 | 6.6081 | 6.4471 | 23.8031 | 35.5984 | 24.6892 | 19.4855 | 3.6304
2024-06-22 16:04 | 100 | 6.6117 | 6.7112 | 23.8302 | 35.7747 | 24.7977 | 19.5081 | 3.6394
2024-06-22 16:06 | 100 | 6.6117 | 6.637 | 25.2814 | 35.7611 | 25.9867 | 21.2487 | 3.6078
2024-06-22 16:08 | 100 | 6.6081 | 6.3639 | 25.286 | 35.7656 | 25.9912 | 21.2487 | 3.6213
2024-06-22 16:10 | 100 | 6.6117 | 6.3712 | 25.286 | 35.7702 | 25.9867 | 21.2487 | 3.6168
2024-06-22 16:12 | 100 | 6.6117 | 5.1378 | 27.7861 | 39.7667 | 30.7292 | 25.1142 | 4.8013
2024-06-22 16:14 | 100 | 6.6117 | 5.4932 | 27.777 | 39.7667 | 30.7383 | 25.0916 | 4.8103
2024-06-22 16:16 | 100 | 6.6189 | 5.6993 | 27.7815 | 39.7803 | 30.7473 | 25.0961 | 4.8149
2024-06-22 16:18 | 100 | 6.6153 | 6.231 | 27.7996 | 38.424 | 29.4453 | 23.7488 | 4.8329
2024-06-22 16:20 | 100 | 6.6189 | 6.5981 | 27.777 | 38.4014 | 29.4136 | 23.7353 | 4.8239
2024-06-22 16:22 | 100 | 6.6153 | 6.7084 | 27.7861 | 38.4104 | 29.4272 | 23.7624 | 4.8103
2024-06-22 16:24 | 100 | 6.6153 | 6.2907 | 27.7906 | 38.424 | 29.4362 | 23.7669 | 4.8194
2024-06-22 16:26 | 100 | 6.6081 | 6.2229 | 27.7906 | 38.4195 | 29.4362 | 23.7398 | 4.8284
2024-06-22 16:28 | 100 | 6.6153 | 6.5059 | 27.7815 | 38.3969 | 29.4227 | 23.7488 | 4.8194
2024-06-22 16:30 | 100 | 6.6045 | 6.1135 | 27.7951 | 38.7224 | 30.3992 | 23.785 | 4.8239
2024-06-22 16:32 | 100 | 6.6117 | 5.6966 | 27.7951 | 40.3183 | 31.3486 | 24.9785 | 4.8239
2024-06-22 16:34 | 100 | 6.6153 | 5.684 | 27.7996 | 40.3183 | 31.3486 | 24.965 | 4.8239
2024-06-22 16:36 | 100 | 6.6153 | 5.9778 | 27.7815 | 40.2912 | 31.3124 | 24.983 | 4.8194
2024-06-22 16:38 | 100 | 6.6117 | 6.1759 | 27.7725 | 38.9484 | 30.1099 | 24.9785 | 4.8239
2024-06-22 16:40 | 100 | 6.6117 | 6.7256 | 27.768 | 38.9439 | 30.1144 | 24.983 | 4.8103
2024-06-22 16:42 | 100 | 6.6117 | 6.4571 | 27.7544 | 38.8987 | 30.0511 | 24.974 | 4.8239
2024-06-22 16:44 | 100 | 6.6081 | 6.5005 | 27.7815 | 38.9349 | 30.1008 | 24.965 | 4.8194
2024-06-22 16:46 | 100 | 6.6117 | 6.2509 | 27.7861 | 38.9394 | 30.1144 | 24.9921 | 4.8149
2024-06-22 16:48 | 100 | 6.6153 | 5.9362 | 27.7815 | 38.9349 | 30.1053 | 24.9785 | 4.8149
2024-06-22 16:50 | 100 | 6.6153 | 5.8051 | 27.7228 | 38.8083 | 29.9155 | 24.9966 | 4.8149
2024-06-22 16:52 | 100 | 6.6153 | 6.1198 | 27.7499 | 38.8399 | 30.0466 | 24.983 | 4.7968
2024-06-22 16:54 | 100 | 6.6117 | 5.5149 | 27.7861 | 41.2903 | 32.3568 | 25.9777 | 4.8194
2024-06-22 16:56 | 100 | 6.6153 | 5.5537 | 27.7906 | 41.2948 | 32.3613 | 25.9822 | 4.8058
2024-06-22 16:58 | 100 | 6.6189 | 5.5456 | 27.7815 | 41.2813 | 32.3432 | 25.9731 | 4.8375
2024-06-22 17:00 | 100 | 6.6153 | 5.6595 | 27.7861 | 41.2903 | 32.3387 | 25.9912 | 4.8194
2024-06-22 17:02 | 100 | 6.9915 | 5.7798 | 27.7725 | 41.2813 | 32.3297 | 25.9912 | 4.8149
2024-06-22 17:04 | 100 | 6.9878 | 5.6288 | 27.7815 | 41.2903 | 32.3432 | 25.9777 | 4.8239
2024-06-22 17:06 | 100 | 6.6117 | 6.7301 | 27.777 | 39.6492 | 30.9779 | 24.6892 | 4.8013
2024-06-22 17:08 | 100 | 6.9915 | 6.5466 | 27.777 | 38.3969 | 29.9833 | 24.7118 | 4.7968
2024-06-22 17:10 | 100 | 6.6008 | 6.9661 | 26.579 | 37.0767 | 27.3159 | 23.3012 | 3.5219
2024-06-22 17:12 | 100 | 6.6117 | 6.9363 | 26.5744 | 37.0632 | 27.2933 | 23.3012 | 3.4857
2024-06-22 17:14 | 100 | 6.6117 | 7.0783 | 26.5654 | 37.0541 | 27.2842 | 23.3058 | 3.4766
2024-06-22 17:16 | 100 | 6.4345 | 6.3061 | 26.5699 | 38.1166 | 29.825 | 23.2967 | 3.4676
2024-06-22 17:18 | 100 | 6.9915 | 5.3295 | 27.7092 | 41.5389 | 32.5376 | 25.9505 | 4.1548
2024-06-22 17:20 | 100 | 6.9915 | 5.3476 | 28.7581 | 42.5245 | 33.4825 | 27.0717 | 4.1503
2024-06-22 17:22 | 100 | 6.9878 | 5.7409 | 28.7536 | 42.4838 | 33.478 | 27.0808 | 4.1548
2024-06-22 17:24 | 100 | 6.9915 | 6.0918 | 28.749 | 42.5245 | 33.4735 | 27.0853 | 4.1503
2024-06-22 17:26 | 100 | 6.6153 | 5.7292 | 28.6767 | 42.4251 | 33.469 | 27.0763 | 4.1322
2024-06-22 17:28 | 100 | 6.9915 | 6.9083 | 28.7355 | 41.4531 | 32.2166 | 27.0491 | 4.1322
2024-06-22 17:30 | 100 | 6.6117 | 7.0322 | 28.7445 | 41.4259 | 32.2347 | 27.0717 | 4.1593
2024-06-22 17:32 | 100 | 6.7889 | 6.5746 | 28.6993 | 42.2804 | 33.2022 | 27.0627 | 4.1232
2024-06-22 17:34 | 100 | 6.9878 | 6.7799 | 28.749 | 42.312 | 33.2746 | 27.0672 | 4.1322
2024-06-22 17:36 | 100 | 7.7221 | 6.8486 | 28.74 | 42.3075 | 33.2655 | 27.0582 | 4.1322
2024-06-22 17:38 | 100 | 16.0518 | 6.9806 | 28.731 | 42.2985 | 33.261 | 27.0627 | 4.1232
2024-06-22 17:40 | 100 | 16.088 | 6.977 | 28.7355 | 42.294 | 33.261 | 27.0582 | 4.1232
2024-06-22 17:42 | 100 | 16.059 | 6.5918 | 28.731 | 42.294 | 33.2565 | 27.0491 | 4.1096
2024-06-22 17:44 | 100 | 7.27 | 7.2618 | 28.74 | 42.303 | 33.27 | 27.0672 | 4.1277
2024-06-22 17:46 | 100 | 7.3495 | 6.4037 | 28.74 | 42.2985 | 33.2655 | 27.0627 | 4.1322
2024-06-22 17:48 | 100 | 6.9915 | 6.2464 | 28.7445 | 43.379 | 33.27 | 27.0491 | 4.1005
2024-06-22 17:50 | 100 | 6.9915 | 6.5095 | 28.74 | 43.3654 | 33.27 | 27.0717 | 4.1141
2024-06-22 17:52 | 100 | 6.9878 | 5.9399 | 28.74 | 43.379 | 33.2655 | 27.0627 | 4.096
2024-06-22 17:54 | 100 | 6.9915 | 6.4752 | 28.731 | 43.3654 | 33.2565 | 27.0582 | 4.096
2024-06-22 17:56 | 100 | 6.9915 | 6.4571 | 28.7264 | 43.3609 | 33.2565 | 27.0446 | 4.087
2024-06-22 17:58 | 100 | 6.9878 | 6.3883 | 28.731 | 43.3654 | 33.252 | 27.0537 | 4.096
2024-06-22 18:00 | 100 | 6.9878 | 6.4128 | 28.7355 | 43.37 | 33.261 | 27.0537 | 4.087
2024-06-22 18:02 | 100 | 6.9878 | 6.1487 | 28.74 | 43.3654 | 33.2429 | 27.0537 | 4.096
2024-06-22 18:04 | 100 | 6.9951 | 6.6614 | 28.7355 | 43.3474 | 33.252 | 27.0401 | 4.087
2024-06-22 18:06 | 100 | 6.9915 | 6.2084 | 28.749 | 43.379 | 33.2565 | 27.0582 | 4.096
2024-06-22 18:08 | 100 | 6.9915 | 6.5204 | 28.6812 | 43.3112 | 33.2339 | 27.0582 | 4.0779
2024-06-22 18:10 | 100 | 6.9915 | 6.7193 | 28.7174 | 43.3654 | 33.1887 | 27.0672 | 4.096
2024-06-22 18:12 | 100 | 6.9915 | 6.7681 | 28.7264 | 43.3609 | 33.252 | 27.0491 | 4.0734
2024-06-22 18:14 | 100 | 6.9842 | 6.3793 | 28.7038 | 43.3247 | 33.2294 | 27.0356 | 4.0599
2024-06-22 18:16 | 100 | 6.9878 | 7.0973 | 28.6857 | 43.2931 | 33.1977 | 27.0446 | 4.0689
2024-06-22 18:18 | 100 | 6.9878 | 6.8151 | 28.7264 | 43.37 | 33.2565 | 27.0491 | 4.0689
2024-06-22 18:20 | 100 | 6.9951 | 6.5276 | 28.731 | 43.37 | 33.2429 | 27.0401 | 4.0599
2024-06-22 18:22 | 100 | 6.9842 | 6.6922 | 28.7264 | 43.3609 | 33.252 | 27.0537 | 4.0689
2024-06-22 18:24 | 100 | 6.9878 | 6.6054 | 28.731 | 43.37 | 33.2474 | 27.0401 | 4.0644
2024-06-22 18:26 | 100 | 6.9878 | 6.9236 | 28.731 | 43.3654 | 33.252 | 27.0401 | 4.0599
2024-06-22 18:28 | 100 | 6.9915 | 6.732 | 28.7264 | 43.3654 | 33.2474 | 27.0537 | 4.0644
2024-06-22 18:30 | 100 | 6.9878 | 6.7518 | 28.7264 | 43.3564 | 33.2429 | 27.0401 | 4.0599
2024-06-22 18:32 | 100 | 6.9915 | 6.4688 | 28.731 | 43.3564 | 33.261 | 27.0446 | 4.0599
2024-06-22 18:34 | 100 | 6.9915 | 7.0457 | 28.7264 | 43.3609 | 33.252 | 27.0401 | 4.0644
2024-06-22 18:36 | 100 | 6.9915 | 6.6162 | 28.7264 | 43.37 | 33.2474 | 27.0446 | 4.0599
2024-06-22 18:38 | 100 | 6.9951 | 6.4535 | 28.7219 | 43.3383 | 33.2294 | 27.0537 | 4.0689
2024-06-22 18:40 | 100 | 6.9915 | 6.9978 | 28.7264 | 43.3519 | 33.2384 | 27.0401 | 4.0644
2024-06-22 18:42 | 100 | 6.9915 | 6.9869 | 28.7264 | 43.3654 | 33.2384 | 27.0356 | 4.0599
2024-06-22 18:44 | 100 | 6.9915 | 6.6343 | 28.731 | 43.37 | 33.2474 | 27.0491 | 4.0644
2024-06-22 18:46 | 100 | 6.9878 | 6.2039 | 28.7355 | 43.3564 | 33.2429 | 27.0401 | 4.0599
2024-06-22 18:48 | 100 | 6.9915 | 6.5755 | 28.731 | 43.3519 | 33.2429 | 27.0446 | 4.0553
2024-06-22 18:50 | 100 | 6.9951 | 6.8486 | 28.7264 | 42.3437 | 33.252 | 27.0537 | 4.0689
2024-06-22 18:52 | 100 | 6.9915 | 6.6578 | 28.6677 | 42.2804 | 33.1525 | 27.0446 | 4.0508
2024-06-22 18:54 | 100 | 6.9951 | 6.7347 | 28.6948 | 42.3346 | 33.2474 | 27.0356 | 4.0779
2024-06-22 18:56 | 100 | 6.9951 | 5.8377 | 28.731 | 42.3527 | 33.2474 | 27.0491 | 4.0644
2024-06-22 18:58 | 100 | 6.9915 | 5.9896 | 28.6767 | 42.2623 | 33.1389 | 27.0311 | 4.0599
2024-06-22 19:00 | 100 | 6.9915 | 6.1388 | 28.6948 | 42.2804 | 33.2294 | 27.0446 | 4.0644
2024-06-22 19:02 | 100 | 6.9842 | 5.4217 | 28.731 | 42.3618 | 33.2565 | 27.0627 | 4.0779
2024-06-22 19:04 | 100 | 6.9878 | 6.0556 | 28.731 | 42.3392 | 33.2384 | 27.0401 | 4.0599
2024-06-22 19:06 | 100 | 6.9878 | 6.4462 | 28.7355 | 41.0416 | 31.7962 | 25.5437 | 4.0689
2024-06-22 19:08 | 100 | 6.9915 | 5.7418 | 28.7445 | 41.0642 | 31.8188 | 25.5527 | 4.0689
2024-06-22 19:10 | 100 | 6.9915 | 5.7391 | 28.749 | 41.0733 | 31.8278 | 25.5391 | 4.0644
2024-06-22 19:12 | 100 | 6.9878 | 6.3983 | 28.7445 | 41.0778 | 31.8188 | 25.5346 | 4.0689
2024-06-22 19:14 | 100 | 6.9878 | 6.4553 | 28.74 | 41.0642 | 31.8143 | 25.5572 | 4.0644
2024-06-22 19:16 | 100 | 6.9915 | 6.1352 | 28.731 | 42.2759 | 32.8993 | 26.5518 | 4.0599
2024-06-22 19:18 | 100 | 6.9878 | 6.0203 | 28.731 | 42.2759 | 32.8993 | 26.5473 | 4.0553
2024-06-22 19:20 | 100 | 6.9915 | 5.7463 | 28.731 | 42.2849 | 32.8993 | 26.5564 | 4.0689
2024-06-22 19:22 | 100 | 6.9951 | 6.3965 | 28.731 | 41.2134 | 32.9038 | 26.5654 | 4.0508
2024-06-22 19:24 | 100 | 6.9842 | 6.3694 | 28.731 | 41.2089 | 32.9038 | 26.5564 | 4.0553
2024-06-22 19:26 | 100 | 6.9878 | 6.5737 | 28.731 | 41.2044 | 32.9129 | 26.5518 | 4.0734
2024-06-22 19:28 | 100 | 6.9915 | 5.9634 | 28.731 | 41.2134 | 32.9174 | 26.5564 | 4.0644
2024-06-22 19:30 | 100 | 6.9878 | 6.4797 | 28.731 | 41.227 | 32.9174 | 26.5473 | 4.0508
2024-06-22 19:32 | 100 | 6.9915 | 6.222 | 28.731 | 41.2089 | 32.9174 | 26.5699 | 4.0689
2024-06-22 19:34 | 100 | 6.9951 | 5.5854 | 28.6903 | 41.1411 | 32.8541 | 26.5518 | 4.0689
2024-06-22 19:36 | 100 | 6.9878 | 5.8539 | 28.6903 | 41.1682 | 32.8541 | 26.5609 | 4.0779
2024-06-22 19:38 | 100 | 6.9915 | 5.8042 | 28.74 | 41.227 | 32.931 | 26.5473 | 4.0689
2024-06-22 19:40 | 100 | 6.9878 | 6.6515 | 28.731 | 41.2134 | 32.9219 | 26.5428 | 4.0599
2024-06-22 19:42 | 100 | 6.9951 | 5.3114 | 28.7084 | 42.2081 | 32.8903 | 26.5609 | 4.0599
2024-06-22 19:44 | 100 | 6.9951 | 5.5492 | 28.7264 | 42.2035 | 32.9038 | 26.5518 | 4.0599
2024-06-22 19:46 | 100 | 6.9951 | 6.3449 | 28.7084 | 40.7613 | 31.5656 | 26.5518 | 4.0689
2024-06-22 19:48 | 100 | 6.9951 | 6.7048 | 28.7355 | 40.8427 | 31.6334 | 26.5609 | 4.0599
2024-06-22 19:50 | 100 | 6.9915 | 5.8847 | 28.731 | 42.0317 | 32.9536 | 26.5473 | 4.0644
2024-06-22 19:52 | 100 | 6.9915 | 5.5076 | 28.7219 | 42.0137 | 32.931 | 26.5473 | 4.0689
2024-06-22 19:54 | 100 | 6.9915 | 5.891 | 28.7264 | 42.0182 | 32.931 | 26.5383 | 4.0599
2024-06-22 19:56 | 100 | 6.9915 | 5.9236 | 28.7264 | 42.0272 | 31.7781 | 26.5518 | 4.0599
2024-06-22 19:58 | 100 | 7.3676 | 5.665 | 28.7264 | 42.0227 | 31.7781 | 26.5518 | 4.0644
2024-06-22 20:00 | 100 | 6.7093 | 5.806 | 28.731 | 42.0363 | 31.7826 | 26.5609 | 4.0689
2024-06-22 20:02 | 100 | 6.6117 | 6.174 | 28.731 | 42.0227 | 31.7872 | 26.5383 | 4.0553
2024-06-22 20:04 | 100 | 6.6117 | 6.2672 | 28.731 | 42.0272 | 33.0982 | 26.5473 | 4.0599
2024-06-22 20:06 | 100 | 6.6081 | 6.2979 | 28.731 | 42.0182 | 33.0982 | 26.5609 | 4.0644
2024-06-22 20:08 | 100 | 6.9878 | 6.8558 | 28.7219 | 42.0182 | 33.0937 | 26.5518 | 4.0599
2024-06-22 20:10 | 100 | 6.9842 | 6.6036 | 28.7174 | 43.1846 | 33.0937 | 26.5473 | 4.0644
2024-06-22 20:12 | 100 | 6.6081 | 6.477 | 28.7174 | 43.1756 | 33.0802 | 26.5609 | 4.0508
2024-06-22 20:14 | 100 | 6.6117 | 5.9136 | 28.7219 | 43.1756 | 33.0892 | 26.5473 | 4.0644
2024-06-22 20:16 | 100 | 6.6117 | 5.6387 | 28.731 | 43.162 | 33.1028 | 26.5428 | 4.0689
2024-06-22 20:18 | 100 | 6.6117 | 5.6243 | 28.6948 | 43.162 | 33.0259 | 26.5564 | 4.0689
2024-06-22 20:20 | 100 | 6.6045 | 5.6686 | 28.6857 | 43.0942 | 33.0214 | 26.5609 | 4.0644
2024-06-22 20:22 | 100 | 6.6117 | 6.4553 | 28.7219 | 43.1846 | 33.0892 | 26.5428 | 4.0599
2024-06-22 20:24 | 100 | 6.6117 | 6.8323 | 28.7264 | 43.1936 | 33.1028 | 26.5383 | 4.0553
2024-06-22 20:26 | 100 | 6.6081 | 6.1442 | 28.7038 | 43.1077 | 33.0756 | 26.5564 | 4.0734
2024-06-22 20:28 | 100 | 6.6117 | 6.6687 | 28.7264 | 43.2027 | 33.0982 | 26.5518 | 4.0599
2024-06-22 20:30 | 100 | 6.6081 | 5.6134 | 28.7264 | 43.1846 | 33.0892 | 26.5428 | 4.0599
2024-06-22 20:32 | 100 | 6.6117 | 6.2789 | 28.7264 | 43.1846 | 33.0937 | 26.5518 | 4.0644
2024-06-22 20:34 | 100 | 6.6117 | 6.4607 | 28.7264 | 43.1891 | 33.0937 | 26.5518 | 4.0644
2024-06-22 20:36 | 100 | 6.6081 | 5.9163 | 28.731 | 43.1982 | 33.1028 | 26.5518 | 4.0689
2024-06-22 20:38 | 100 | 7.3604 | 5.3892 | 28.7264 | 43.1982 | 33.0982 | 26.5564 | 4.0644
2024-06-22 20:40 | 100 | 7.0457 | 5.6722 | 28.7264 | 43.1846 | 33.0937 | 26.5428 | 4.0644
2024-06-22 20:42 | 100 | 6.9915 | 7.1922 | 28.7174 | 41.7424 | 33.0937 | 26.5428 | 4.0553
2024-06-22 20:44 | 100 | 6.9915 | 6.7274 | 28.7264 | 41.756 | 33.0982 | 26.5518 | 4.0599
2024-06-22 20:46 | 100 | 6.9878 | 5.6912 | 28.74 | 42.2668 | 33.1073 | 26.5518 | 4.0644
2024-06-22 20:48 | 100 | 6.9806 | 4.1088 | 31.1406 | 44.4595 | 35.2909 | 28.9208 | 6.5781
2024-06-22 20:50 | 100 | 6.9878 | 4.5247 | 31.1406 | 45.427 | 35.0242 | 30.0556 | 7.749
2024-06-22 20:52 | 100 | 9.9718 | 5.3702 | 31.1497 | 40.5669 | 30.8875 | 26.2128 | 7.749
2024-06-22 20:54 | 100 | 12.0262 | 6.5909 | 28.3195 | 39.1564 | 29.4905 | 24.8067 | 6.248
2024-06-22 20:56 | 100 | 10.3443 | 5.6026 | 28.315 | 38.5867 | 29.4724 | 24.653 | 4.5753
2024-06-22 20:58 | 100 | 8.4816 | 4.1169 | 29.4995 | 40.6754 | 31.5023 | 26.7372 | 6.8041
2024-06-22 21:00 | 100 | 8.8469 | 4.8141 | 28.1071 | 39.2152 | 28.3105 | 23.8302 | 6.7996
2024-06-22 21:02 | 100 | 9.9754 | 6.873 | 24.7796 | 35.8244 | 23.9477 | 19.594 | 3.4224
2024-06-22 21:04 | 100 | 6.6081 | 6.8025 | 24.8791 | 35.9646 | 25.0644 | 20.8825 | 3.4043
2024-06-22 21:06 | 100 | 6.6189 | 6.231 | 24.8745 | 35.951 | 26.2715 | 20.9141 | 3.4224
2024-06-22 21:08 | 100 | 6.9915 | 5.9823 | 24.87 | 35.951 | 26.267 | 20.8915 | 3.4088
2024-06-22 21:10 | 100 | 6.9951 | 5.589 | 24.8655 | 35.951 | 26.2715 | 20.8961 | 3.4269
2024-06-22 21:12 | 100 | 6.6081 | 5.8576 | 24.87 | 35.9193 | 26.2218 | 20.887 | 3.4088
2024-06-22 21:14 | 100 | 6.6081 | 5.8539 | 24.8203 | 35.8741 | 26.1359 | 20.9187 | 3.4269
2024-06-22 21:16 | 100 | 6.9842 | 5.0148 | 26.0003 | 36.8552 | 27.2435 | 22.0037 | 3.4134
2024-06-22 21:18 | 100 | 6.6515 | 4.3068 | 28.2879 | 38.2703 | 29.4995 | 24.3863 | 6.0988
2024-06-22 21:20 | 100 | 7.364 | 4.2815 | 28.2789 | 38.2477 | 28.1432 | 22.9938 | 6.0898
2024-06-22 21:22 | 100 | 7.3532 | 4.3475 | 28.2698 | 38.2115 | 28.1342 | 21.6511 | 6.0943
2024-06-22 21:24 | 100 | 7.1723 | 5.2038 | 25.6748 | 38.2477 | 25.4849 | 20.2134 | 6.0988
2024-06-22 21:26 | 100 | 6.6045 | 5.9842 | 24.3185 | 37.7458 | 23.9568 | 17.442 | 4.7335
2024-06-22 21:28 | 100 | 6.6081 | 7.2555 | 21.7777 | 35.3045 | 21.2216 | 16.0631 | 3.2325
2024-06-22 21:30 | 100 | 6.6117 | 6.8866 | 21.7279 | 35.2909 | 21.2171 | 16.0586 | 3.228
2024-06-22 21:32 | 100 | 6.9915 | 7.0909 | 21.7234 | 35.3271 | 21.2351 | 16.045 | 3.219
2024-06-22 21:34 | 100 | 6.9915 | 6.8432 | 23.0797 | 35.3316 | 23.4188 | 17.442 | 3.2235
2024-06-22 21:36 | 100 | 6.6081 | 6.5231 | 23.0842 | 35.3045 | 23.4007 | 17.4375 | 3.2235
2024-06-22 21:38 | 100 | 6.6696 | 6.7093 | 23.0571 | 35.2774 | 23.3645 | 17.442 | 3.2506
2024-06-22 21:40 | 100 | 6.6081 | 5.9706 | 23.0481 | 35.2954 | 23.3691 | 18.4638 | 3.2325
2024-06-22 21:42 | 100 | 6.6081 | 6.3241 | 23.0752 | 35.309 | 23.4097 | 18.4457 | 3.228
2024-06-22 21:44 | 100 | 6.6081 | 6.5647 | 23.0526 | 35.2819 | 23.3781 | 18.4547 | 3.237
2024-06-22 21:46 | 100 | 6.6081 | 6.2283 | 23.039 | 35.2774 | 23.2967 | 18.4864 | 3.2416
2024-06-22 21:48 | 100 | 6.6117 | 6.0158 | 23.0797 | 35.3226 | 23.4097 | 18.4592 | 3.2235
2024-06-22 21:50 | 100 | 6.6081 | 5.872 | 23.0752 | 35.3226 | 23.3962 | 18.4683 | 3.219
2024-06-22 21:52 | 100 | 6.6153 | 6.1162 | 23.0661 | 35.3226 | 23.3871 | 18.4592 | 3.2235
2024-06-22 21:54 | 100 | 6.6117 | 6.3214 | 24.1331 | 35.3226 | 24.5852 | 19.7477 | 3.2235
2024-06-22 21:56 | 100 | 6.6081 | 5.9172 | 24.1331 | 35.3271 | 24.5988 | 19.7206 | 3.2235
2024-06-22 21:58 | 100 | 6.6117 | 6.4119 | 24.0698 | 35.3135 | 24.5129 | 19.7387 | 3.228
2024-06-22 22:00 | 100 | 6.6117 | 6.0755 | 24.1421 | 35.3045 | 24.5852 | 19.7342 | 3.2325
2024-06-22 22:02 | 100 | 6.6081 | 6.071 | 24.1105 | 35.2954 | 24.5536 | 19.7296 | 3.2325
2024-06-22 22:04 | 100 | 6.6117 | 5.6442 | 25.2543 | 37.1491 | 28.0166 | 21.8455 | 3.2235
2024-06-22 22:06 | 100 | 6.6117 | 4.3303 | 28.4687 | 39.5814 | 30.5303 | 24.332 | 4.4622
2024-06-22 22:08 | 100 | 6.6153 | 4.7427 | 29.5312 | 39.5633 | 30.4987 | 25.6476 | 6.5193
2024-06-22 22:10 | 100 | 6.6153 | 6.0411 | 29.5357 | 39.5542 | 30.4987 | 25.6431 | 6.5193
2024-06-22 22:12 | 100 | 6.6117 | 6.0511 | 29.5402 | 39.5361 | 30.4896 | 25.6386 | 6.5102
2024-06-22 22:14 | 100 | 6.6045 | 6.9897 | 26.7055 | 37.0858 | 28.8485 | 23.0074 | 5.0319
2024-06-22 22:16 | 100 | 6.6117 | 7.1804 | 26.6784 | 37.0586 | 27.5103 | 22.9667 | 3.5716
2024-06-22 22:18 | 100 | 6.6081 | 6.986 | 26.6603 | 37.027 | 28.5411 | 22.9486 | 3.5671
2024-06-22 22:20 | 100 | 6.6008 | 5.6116 | 26.6649 | 39.2694 | 29.825 | 24.0788 | 3.5671
2024-06-22 22:22 | 100 | 6.6008 | 5.636 | 26.6558 | 39.2694 | 29.8612 | 24.0743 | 3.5761
2024-06-22 22:24 | 100 | 6.6153 | 6.9598 | 26.6603 | 37.6735 | 28.6134 | 24.0743 | 3.5625
2024-06-22 22:26 | 100 | 6.6081 | 6.6388 | 26.6649 | 37.6373 | 28.5908 | 24.0834 | 3.5716
2024-06-22 22:28 | 100 | 6.6117 | 5.6758 | 26.6106 | 38.8128 | 29.7256 | 24.0698 | 3.5671
2024-06-22 22:30 | 100 | 6.6081 | 5.4163 | 27.7499 | 39.943 | 30.9101 | 25.0916 | 4.6295
2024-06-22 22:32 | 100 | 6.6045 | 6.4978 | 26.5428 | 38.641 | 29.4408 | 23.7398 | 4.6521
2024-06-22 22:34 | 100 | 6.6081 | 7.071 | 26.5473 | 38.6455 | 29.4498 | 23.7307 | 4.6385
2024-06-22 22:36 | 100 | 6.9842 | 6.2672 | 26.5428 | 38.6319 | 29.4453 | 23.7488 | 4.6385
2024-06-22 22:38 | 100 | 6.6081 | 6.269 | 26.5564 | 38.5641 | 29.4453 | 23.7579 | 4.6566
2024-06-22 22:40 | 100 | 6.6334 | 6.4381 | 26.5066 | 38.5732 | 29.4227 | 23.7262 | 4.6431
2024-06-22 22:42 | 100 | 6.6515 | 6.7573 | 26.5564 | 38.6365 | 29.4362 | 23.7443 | 4.6385
2024-06-22 22:44 | 100 | 6.6406 | 6.1234 | 26.5383 | 38.6184 | 29.4317 | 23.7488 | 4.6476
2024-06-22 22:46 | 100 | 6.7021 | 6.3549 | 26.5292 | 38.6184 | 29.4362 | 23.7443 | 4.6476
2024-06-22 22:48 | 100 | 6.6081 | 5.599 | 26.5338 | 39.7215 | 30.5484 | 23.7533 | 4.634
2024-06-22 22:50 | 100 | 7.0276 | 5.1405 | 26.5428 | 39.7215 | 30.5439 | 23.7533 | 4.6521
2024-06-22 22:52 | 100 | 7.1325 | 5.2762 | 26.5292 | 39.6899 | 30.5258 | 23.7488 | 4.6476
2024-06-22 22:54 | 100 | 6.6045 | 5.6415 | 26.5202 | 38.8399 | 29.0791 | 23.7443 | 4.6431
2024-06-22 22:56 | 100 | 6.6008 | 6.467 | 26.5473 | 38.8896 | 29.1107 | 23.7398 | 4.6431
2024-06-22 22:58 | 100 | 6.6117 | 6.3712 | 26.5473 | 38.8716 | 30.146 | 23.7579 | 4.6431
2024-06-22 23:00 | 100 | 6.6045 | 6.5394 | 26.5292 | 38.8444 | 30.1234 | 23.7533 | 4.6476
2024-06-22 23:02 | 100 | 6.6081 | 6.0954 | 27.6233 | 39.8481 | 30.1415 | 24.7932 | 4.6521
2024-06-22 23:04 | 100 | 6.6045 | 5.7527 | 27.6278 | 39.8571 | 30.146 | 24.7977 | 4.6431
2024-06-22 23:06 | 100 | 6.6117 | 5.4561 | 27.6324 | 39.8797 | 30.1596 | 24.7841 | 4.6476
2024-06-22 23:08 | 100 | 6.6153 | 5.1676 | 27.6369 | 39.821 | 30.1415 | 24.8022 | 4.6476
2024-06-22 23:10 | 100 | 6.6117 | 4.5953 | 28.6677 | 40.6031 | 31.1723 | 25.8646 | 5.7281
2024-06-22 23:12 | 100 | 6.6081 | 4.7598 | 29.7075 | 41.652 | 32.3794 | 26.9632 | 5.71
2024-06-22 23:14 | 100 | 6.6081 | 7.0385 | 26.6965 | 37.4474 | 27.0039 | 21.3708 | 4.3266
2024-06-22 23:16 | 100 | 6.6081 | 8.0675 | 25.4442 | 35.7702 | 25.6612 | 20.0642 | 4.3221
2024-06-22 23:18 | 100 | 6.6081 | 7.8432 | 25.4397 | 35.7521 | 26.909 | 21.2623 | 4.3311
2024-06-22 23:20 | 100 | 6.6081 | 5.9606 | 27.881 | 39.2965 | 29.504 | 24.7751 | 4.3356
2024-06-22 23:22 | 100 | 6.6081 | 6.0158 | 27.881 | 39.3282 | 29.4634 | 24.7751 | 4.3311
2024-06-22 23:24 | 100 | 6.6081 | 7.1144 | 26.1495 | 37.6238 | 27.9986 | 23.4504 | 4.3266
2024-06-22 23:26 | 100 | 6.6117 | 7.1379 | 26.1947 | 37.678 | 29.2825 | 23.4459 | 4.3221
2024-06-22 23:28 | 100 | 6.9915 | 5.7807 | 27.6414 | 39.821 | 31.4255 | 25.6612 | 4.3266
2024-06-22 23:30 | 100 | 6.6045 | 5.6198 | 27.6414 | 39.8164 | 31.421 | 25.6612 | 4.3266
2024-06-22 23:32 | 100 | 6.6515 | 6.6931 | 27.6324 | 38.1708 | 29.8567 | 24.1331 | 4.3266
2024-06-22 23:34 | 100 | 6.9878 | 6.8016 | 27.6233 | 38.1482 | 29.8522 | 24.1467 | 4.3266
2024-06-22 23:36 | 100 | 6.9878 | 5.1695 | 28.7807 | 42.0317 | 32.2347 | 26.2625 | 4.3221
2024-06-22 23:38 | 100 | 6.9951 | 5.6975 | 28.7716 | 42.0317 | 32.2302 | 26.2489 | 4.3221
2024-06-22 23:40 | 100 | 6.6153 | 5.4534 | 28.7716 | 42.0182 | 32.2076 | 26.258 | 4.3266
2024-06-22 23:42 | 100 | 6.6117 | 5.5474 | 28.7671 | 41.9956 | 32.2076 | 26.2444 | 5.4071
2024-06-22 23:44 | 100 | 6.9951 | 7.0737 | 27.3792 | 39.2016 | 30.5122 | 24.7977 | 3.7027
2024-06-22 23:46 | 100 | 6.6081 | 6.9951 | 27.3837 | 39.2152 | 30.5168 | 24.8022 | 3.7117
2024-06-22 23:48 | 100 | 6.6117 | 5.7744 | 27.3927 | 40.4313 | 31.5521 | 24.8112 | 3.7208
2024-06-22 23:50 | 100 | 7.1361 | 6.0095 | 27.3882 | 40.4042 | 31.543 | 25.8059 | 3.7117
2024-06-22 23:52 | 100 | 6.6117 | 5.504 | 27.3837 | 40.4358 | 31.5656 | 25.8059 | 3.7117
2024-06-22 23:54 | 100 | 7.2157 | 5.7988 | 27.3023 | 40.3273 | 31.4662 | 25.8194 | 3.7208
2024-06-22 23:56 | 100 | 6.6985 | 5.2951 | 27.3837 | 40.4268 | 31.543 | 25.7923 | 3.7117
2024-06-22 23:58 | 100 | 6.6081 | 5.3774 | 27.3927 | 40.4358 | 31.5566 | 25.8013 | 3.7117
2024-06-23 | 100 | 6.6081 | 5.4217 | 27.3882 | 40.4042 | 31.5475 | 25.8104 | 3.7072
2024-06-23 00:02 | 100 | 6.6045 | 4.9805 | 28.5004 | 40.3771 | 31.4933 | 25.8149 | 4.8375
2024-06-23 00:04 | 100 | 6.6117 | 5.2029 | 29.4995 | 41.4124 | 32.5602 | 26.8864 | 6.0491
2024-06-23 00:06 | 100 | 6.5864 | 5.5791 | 29.495 | 39.5588 | 31.0457 | 26.8954 | 6.0627
2024-06-23 00:08 | 100 | 6.6117 | 6.9463 | 28.0573 | 37.6961 | 27.5736 | 23.672 | 4.5255
2024-06-23 00:10 | 100 | 6.6081 | 6.5629 | 28.0573 | 37.7051 | 28.6677 | 23.681 | 4.521
2024-06-23 00:12 | 100 | 6.6081 | 5.8286 | 28.0528 | 38.8173 | 29.8431 | 23.7036 | 4.521
2024-06-23 00:14 | 100 | 6.6117 | 5.8702 | 28.0483 | 38.7992 | 29.8341 | 23.6946 | 4.5346
2024-06-23 00:16 | 100 | 6.6117 | 6.835 | 26.5564 | 37.5424 | 28.3828 | 23.6855 | 4.53
2024-06-23 00:18 | 100 | 6.6045 | 6.665 | 26.5564 | 37.5424 | 28.3738 | 23.69 | 4.53
2024-06-23 00:20 | 100 | 6.6081 | 6.3612 | 26.5564 | 38.528 | 29.4046 | 23.6946 | 4.5436
2024-06-23 00:22 | 100 | 6.6117 | 5.8404 | 26.5518 | 38.5234 | 29.3955 | 23.69 | 4.53
2024-06-23 00:24 | 100 | 6.6117 | 5.9254 | 26.5338 | 38.4963 | 29.3955 | 23.6991 | 4.5255
2024-06-23 00:26 | 100 | 6.6117 | 5.7536 | 26.5518 | 38.528 | 29.4046 | 23.6991 | 4.5255
2024-06-23 00:28 | 100 | 6.6045 | 5.8955 | 26.5473 | 38.5144 | 29.3955 | 23.6946 | 4.5391
2024-06-23 00:30 | 100 | 6.6008 | 5.91 | 26.5338 | 38.5008 | 29.3684 | 23.6765 | 4.53
2024-06-23 00:32 | 100 | 6.6045 | 5.787 | 26.5518 | 38.5008 | 29.391 | 23.6991 | 4.5255
2024-06-23 00:34 | 100 | 6.6153 | 6.005 | 26.5518 | 38.546 | 29.4136 | 23.6946 | 4.5346
2024-06-23 00:36 | 100 | 6.6117 | 5.7635 | 26.484 | 38.4556 | 29.2599 | 23.6946 | 4.53
2024-06-23 00:38 | 100 | 6.6153 | 5.5348 | 26.5518 | 39.084 | 30.024 | 23.7081 | 4.521
2024-06-23 00:40 | 100 | 6.6117 | 5.6921 | 26.5518 | 39.0886 | 30.0466 | 23.6765 | 4.5165
2024-06-23 00:42 | 100 | 6.6117 | 5.5764 | 26.5518 | 39.0931 | 30.0511 | 23.7036 | 4.53
2024-06-23 00:44 | 100 | 6.6081 | 6.0683 | 26.4976 | 38.962 | 30.0059 | 23.6765 | 4.521
2024-06-23 00:46 | 100 | 6.6117 | 6.1216 | 26.5292 | 39.0569 | 29.9923 | 23.6855 | 4.5255
2024-06-23 00:48 | 100 | 6.6153 | 6.3251 | 26.5518 | 39.0886 | 30.0285 | 23.6946 | 4.5255
2024-06-23 00:50 | 100 | 6.6117 | 5.9543 | 26.5518 | 40.368 | 31.2492 | 24.7027 | 4.5346
2024-06-23 00:52 | 100 | 6.6081 | 6.1903 | 26.5654 | 40.3816 | 31.2582 | 24.6937 | 4.53
2024-06-23 00:54 | 100 | 6.6117 | 5.8675 | 26.5564 | 40.3725 | 31.2492 | 24.6756 | 4.521
2024-06-23 00:56 | 100 | 6.6153 | 6.0239 | 26.5609 | 40.368 | 31.2492 | 24.6756 | 4.521
2024-06-23 00:58 | 100 | 6.6045 | 5.9326 | 26.5564 | 40.368 | 31.2537 | 24.6756 | 4.5255
2024-06-23 01:00 | 100 | 6.6117 | 5.2065 | 28.7762 | 41.4802 | 32.4698 | 26.8864 | 4.5255
2024-06-23 01:02 | 100 | 6.6153 | 5.2951 | 28.7671 | 41.4757 | 32.4472 | 26.8819 | 4.5255
2024-06-23 01:04 | 100 | 6.6189 | 6.3929 | 28.7536 | 41.4666 | 31.2582 | 25.521 | 4.5255
2024-06-23 01:06 | 100 | 6.6117 | 5.6098 | 28.7536 | 41.4531 | 31.2537 | 25.521 | 4.521
2024-06-23 01:08 | 100 | 6.6189 | 6.033 | 28.7536 | 41.4666 | 31.2672 | 25.5075 | 4.521
2024-06-23 01:10 | 100 | 6.6153 | 6.184 | 28.7626 | 41.4757 | 31.2672 | 25.5256 | 4.53
2024-06-23 01:12 | 100 | 6.6153 | 6.0583 | 28.7536 | 41.4666 | 31.2401 | 25.5075 | 4.521
2024-06-23 01:14 | 100 | 6.6153 | 5.9616 | 28.7581 | 41.4621 | 32.3161 | 25.5165 | 4.5255
2024-06-23 01:16 | 100 | 6.6153 | 5.9552 | 28.7445 | 41.4711 | 32.3025 | 25.5165 | 4.5255
2024-06-23 01:18 | 100 | 6.6189 | 6.3748 | 28.7038 | 41.4214 | 32.2031 | 26.5338 | 4.521
2024-06-23 01:20 | 100 | 6.6153 | 6.118 | 28.74 | 41.4214 | 32.2528 | 26.5428 | 4.5165
2024-06-23 01:22 | 100 | 6.6153 | 6.4634 | 28.7536 | 41.4847 | 32.3116 | 26.5518 | 4.521
2024-06-23 01:24 | 100 | 6.6153 | 6.3151 | 28.7355 | 41.4892 | 32.3161 | 26.5428 | 4.5255
2024-06-23 01:26 | 100 | 6.9915 | 6.4652 | 28.749 | 41.435 | 32.3116 | 26.5428 | 4.5255
2024-06-23 01:28 | 100 | 6.6117 | 6.4317 | 28.74 | 41.4531 | 32.2754 | 26.5518 | 4.521
2024-06-23 01:30 | 100 | 6.6153 | 5.7237 | 28.7536 | 41.4802 | 32.298 | 26.5383 | 4.5255
2024-06-23 01:32 | 100 | 6.6153 | 6.2084 | 28.7536 | 41.4711 | 32.3071 | 26.5564 | 4.521
2024-06-23 01:34 | 100 | 6.6189 | 5.5302 | 28.7671 | 41.4892 | 32.3206 | 26.5428 | 4.5255
2024-06-23 01:36 | 100 | 6.6189 | 5.4525 | 28.7626 | 41.4892 | 32.3071 | 26.5564 | 4.53
2024-06-23 01:38 | 100 | 6.6153 | 5.4489 | 28.7626 | 41.4892 | 32.3161 | 26.5473 | 4.5255
2024-06-23 01:40 | 100 | 6.7564 | 6.7781 | 27.4606 | 38.962 | 29.5719 | 24.7118 | 4.5255
2024-06-23 01:42 | 100 | 6.6153 | 6.4896 | 27.4606 | 38.971 | 29.5764 | 24.7344 | 4.53
2024-06-23 01:44 | 100 | 7.0023 | 6.6931 | 27.4606 | 38.9801 | 29.5764 | 24.7299 | 4.521
2024-06-23 01:46 | 100 | 6.9987 | 5.7246 | 27.4515 | 39.8797 | 30.779 | 24.7253 | 4.5255
2024-06-23 01:48 | 100 | 6.9987 | 5.9019 | 27.4334 | 39.8481 | 30.7609 | 24.7163 | 4.53
2024-06-23 01:50 | 100 | 6.9951 | 5.4778 | 27.4606 | 39.8843 | 30.788 | 24.7118 | 4.5255
2024-06-23 01:52 | 100 | 6.9915 | 5.6785 | 27.4651 | 39.8843 | 30.7971 | 24.7163 | 4.521
2024-06-23 01:54 | 100 | 6.9915 | 6.5773 | 27.4515 | 38.5641 | 29.3639 | 23.247 | 4.5436
2024-06-23 01:56 | 100 | 6.9987 | 6.0773 | 27.4696 | 38.5777 | 29.3775 | 23.2379 | 4.5255
2024-06-23 01:58 | 100 | 6.9987 | 5.4389 | 27.4786 | 38.5958 | 29.3955 | 23.2379 | 4.5346
2024-06-23 02:00 | 100 | 6.9987 | 4.8756 | 27.3973 | 40.689 | 31.5566 | 25.2498 | 4.53
2024-06-23 02:02 | 100 | 6.9987 | 5.089 | 27.4786 | 40.689 | 31.638 | 25.2543 | 4.5391
2024-06-23 02:04 | 100 | 6.9987 | 6.2853 | 27.438 | 38.0713 | 28.9389 | 23.9794 | 4.5165
2024-06-23 02:06 | 100 | 6.9951 | 5.9163 | 27.4606 | 38.0759 | 28.9389 | 24.002 | 4.5255
2024-06-23 02:08 | 100 | 6.9987 | 6.2482 | 27.4651 | 38.0713 | 28.9434 | 23.9839 | 4.5255
2024-06-23 02:10 | 100 | 6.9987 | 5.8404 | 27.4696 | 38.0804 | 28.9389 | 23.9749 | 4.521
2024-06-23 02:12 | 100 | 6.9951 | 5.4073 | 27.4063 | 37.9854 | 28.7762 | 24.002 | 4.5255
2024-06-23 02:14 | 100 | 6.9951 | 5.3385 | 27.4425 | 37.9809 | 28.8666 | 24.0065 | 4.5255
2024-06-23 02:16 | 100 | 6.9951 | 6.1578 | 27.4651 | 36.5839 | 27.4967 | 22.7316 | 4.53
2024-06-23 02:18 | 100 | 6.6189 | 6.8676 | 26.0636 | 36.6608 | 27.4832 | 22.7316 | 4.53
2024-06-23 02:20 | 100 | 6.6189 | 6.3856 | 26.05 | 36.6337 | 27.4741 | 22.718 | 4.53
2024-06-23 02:22 | 100 | 6.6189 | 4.2101 | 28.6179 | 39.5633 | 30.8875 | 24.9514 | 4.5255
2024-06-23 02:24 | 100 | 6.6949 | 4.6631 | 29.6804 | 40.9331 | 32.1443 | 25.9234 | 7.1387
2024-06-23 02:26 | 100 | 6.9951 | 6.5204 | 26.9587 | 37.7142 | 25.9008 | 21.4748 | 5.6693
2024-06-23 02:28 | 100 | 6.9951 | 6.8459 | 23.8664 | 36.2358 | 24.5038 | 19.7477 | 4.2678
2024-06-23 02:30 | 100 | 6.6117 | 6.7211 | 25.2272 | 36.1951 | 26.5564 | 21.9133 | 4.2588
2024-06-23 02:32 | 100 | 6.6153 | 6.5493 | 25.2498 | 36.2494 | 26.588 | 21.9088 | 4.2678
2024-06-23 02:34 | 100 | 6.6189 | 5.4172 | 26.3665 | 37.2214 | 27.7454 | 23.1927 | 4.2678
2024-06-23 02:36 | 100 | 6.6189 | 5.8142 | 26.362 | 37.1807 | 27.7137 | 23.1792 | 4.2723
2024-06-23 02:38 | 100 | 6.6189 | 5.6604 | 26.3393 | 37.1717 | 27.7047 | 23.1882 | 4.2814
2024-06-23 02:40 | 100 | 6.6189 | 5.6613 | 26.3846 | 37.2304 | 27.7454 | 23.1837 | 4.2678
2024-06-23 02:42 | 100 | 6.6189 | 5.4416 | 26.3574 | 37.1852 | 27.6956 | 23.1701 | 4.2723
2024-06-23 02:44 | 100 | 6.6189 | 5.7834 | 26.3665 | 37.1084 | 27.655 | 23.1973 | 4.2633
2024-06-23 02:46 | 100 | 6.6189 | 6.0746 | 26.3303 | 37.1626 | 27.7273 | 23.2063 | 4.2769
2024-06-23 02:48 | 100 | 6.6189 | 6.0438 | 26.362 | 37.2078 | 27.7183 | 23.1927 | 4.2769
2024-06-23 02:50 | 100 | 6.6262 | 5.3648 | 26.371 | 37.2214 | 27.7409 | 23.1746 | 4.2588
2024-06-23 02:52 | 100 | 6.6225 | 5.2915 | 26.38 | 37.235 | 27.7544 | 23.1837 | 4.2678
2024-06-23 02:54 | 100 | 6.6153 | 5.6026 | 26.3755 | 37.2214 | 27.7454 | 23.1792 | 4.2588
2024-06-23 02:56 | 100 | 6.6225 | 5.8621 | 26.2987 | 37.2214 | 27.7363 | 23.1882 | 4.2678
2024-06-23 02:58 | 100 | 6.6189 | 5.853 | 26.371 | 37.1852 | 27.7454 | 23.1746 | 4.2588
2024-06-23 03:00 | 100 | 6.6262 | 5.6216 | 26.3574 | 37.2033 | 27.7273 | 23.1792 | 4.2769
2024-06-23 03:02 | 100 | 6.6189 | 5.6035 | 26.371 | 37.2169 | 27.7318 | 23.1927 | 4.2543
2024-06-23 03:04 | 100 | 6.6189 | 5.8015 | 26.3755 | 37.2259 | 27.7363 | 23.1882 | 4.2588
2024-06-23 03:06 | 100 | 6.6225 | 6.2473 | 26.38 | 37.235 | 27.7454 | 23.1882 | 4.2588
2024-06-23 03:08 | 100 | 6.6225 | 5.9941 | 26.3846 | 37.2259 | 27.7589 | 23.1837 | 4.2588
2024-06-23 03:10 | 100 | 6.9987 | 5.3476 | 26.38 | 37.2214 | 28.8621 | 23.1792 | 4.2723
2024-06-23 03:12 | 100 | 6.6189 | 5.3503 | 26.3755 | 38.2657 | 28.8666 | 23.1837 | 4.2588
2024-06-23 03:14 | 100 | 6.9915 | 5.7653 | 26.3755 | 38.2567 | 28.8575 | 23.1882 | 4.2678
2024-06-23 03:16 | 100 | 7.0783 | 5.8811 | 26.3846 | 38.3788 | 28.8666 | 23.1927 | 4.2769
2024-06-23 03:18 | 100 | 6.9951 | 6.4724 | 26.362 | 37.1852 | 27.5284 | 23.1882 | 4.2543
2024-06-23 03:20 | 100 | 7.0023 | 6.4299 | 26.362 | 38.2657 | 28.8575 | 23.1837 | 4.2723
2024-06-23 03:22 | 100 | 6.9951 | 4.7309 | 27.4832 | 40.4177 | 31.2627 | 25.3402 | 4.2678
2024-06-23 03:24 | 100 | 6.9915 | 4.3647 | 28.7355 | 41.5028 | 32.4563 | 26.5925 | 5.6377
2024-06-23 03:26 | 100 | 6.9915 | 4.7635 | 29.807 | 41.4395 | 32.4382 | 26.597 | 6.6866
2024-06-23 03:28 | 100 | 6.9915 | 4.8213 | 29.825 | 41.4802 | 32.4653 | 26.6016 | 6.6911
2024-06-23 03:30 | 100 | 6.9951 | 5.8711 | 29.807 | 41.4892 | 32.4472 | 26.588 | 6.6775
2024-06-23 03:32 | 100 | 6.9987 | 6.1388 | 29.8115 | 41.4983 | 31.0502 | 26.5699 | 6.6775
2024-06-23 03:34 | 100 | 6.9951 | 6.7645 | 28.3648 | 40.2957 | 31.0819 | 25.3628 | 5.2353
2024-06-23 03:36 | 100 | 6.9878 | 6.6289 | 28.3241 | 40.2595 | 31.0276 | 25.3764 | 3.8157
2024-06-23 03:38 | 100 | 6.9951 | 6.9942 | 28.3421 | 40.2912 | 31.0864 | 25.3583 | 3.7976
2024-06-23 03:40 | 100 | 6.9951 | 5.8503 | 28.3512 | 42.2804 | 33.2565 | 26.7191 | 3.7976
2024-06-23 03:42 | 100 | 6.9915 | 5.4181 | 28.3467 | 42.2668 | 33.2248 | 26.7191 | 3.8067
2024-06-23 03:44 | 100 | 6.9878 | 6.2844 | 28.3512 | 41.2993 | 31.9544 | 25.3945 | 3.8067
2024-06-23 03:46 | 100 | 6.9915 | 6.4742 | 28.3467 | 41.3039 | 31.9454 | 25.4035 | 3.8067
2024-06-23 03:48 | 100 | 6.9915 | 6.448 | 28.3512 | 41.2993 | 31.9454 | 25.3899 | 3.8022
2024-06-23 03:50 | 100 | 6.9987 | 6.5113 | 28.3557 | 41.2903 | 31.9544 | 25.399 | 3.8067
2024-06-23 03:52 | 100 | 6.9915 | 6.6316 | 28.3602 | 41.2948 | 31.9544 | 25.4035 | 3.8112
2024-06-23 03:54 | 100 | 6.9987 | 6.6732 | 28.3602 | 41.3084 | 31.968 | 25.3945 | 3.8067
2024-06-23 03:56 | 100 | 6.9951 | 6.3639 | 28.3693 | 41.3084 | 31.9725 | 25.4035 | 3.8022
2024-06-23 03:58 | 100 | 6.9987 | 6.2816 | 28.3602 | 41.2948 | 31.9499 | 25.4035 | 3.8067
2024-06-23 04:00 | 100 | 6.9915 | 6.6632 | 28.3467 | 41.2993 | 33.0214 | 25.4035 | 3.8022
2024-06-23 04:02 | 100 | 6.9951 | 5.4362 | 28.3512 | 42.3889 | 33.0033 | 26.588 | 3.8067
2024-06-23 04:04 | 100 | 6.9951 | 5.9778 | 28.3512 | 42.3934 | 32.9852 | 26.5925 | 3.8022
2024-06-23 04:06 | 100 | 6.9915 | 5.2816 | 28.3421 | 42.3979 | 32.9897 | 26.579 | 3.8022
2024-06-23 04:08 | 100 | 6.9915 | 6.259 | 28.3331 | 42.3075 | 32.9536 | 26.588 | 3.7976
2024-06-23 04:10 | 100 | 8.525 | 5.5366 | 28.3467 | 42.3346 | 32.9897 | 26.5925 | 3.8067
2024-06-23 04:12 | 100 | 9.592 | 5.8368 | 28.2924 | 42.3979 | 32.9445 | 26.579 | 3.8022
2024-06-23 04:14 | 100 | 10.3479 | 6.288 | 28.3421 | 42.3844 | 32.9852 | 26.579 | 3.7976
2024-06-23 04:16 | 100 | 12.7568 | 5.2734 | 28.3421 | 42.3799 | 32.9852 | 26.579 | 3.8157
2024-06-23 04:18 | 100 | 14.7823 | 5.9706 | 28.315 | 42.3482 | 32.9762 | 26.5835 | 3.7976
2024-06-23 04:20 | 100 | 16.0482 | 5.759 | 28.3331 | 42.3934 | 32.9852 | 26.5744 | 3.7931
2024-06-23 04:22 | 100 | 16.3701 | 6.4562 | 28.3331 | 42.3844 | 32.9852 | 26.579 | 3.8022
2024-06-23 04:24 | 100 | 16.4497 | 5.7581 | 28.3421 | 42.3844 | 32.9807 | 26.5835 | 3.8067
2024-06-23 04:26 | 100 | 16.446 | 5.9181 | 28.3376 | 42.3889 | 32.9852 | 26.579 | 3.8022
2024-06-23 04:28 | 100 | 16.4497 | 6.373 | 28.3421 | 42.3934 | 32.9852 | 26.5835 | 3.8022
2024-06-23 04:30 | 100 | 16.4569 | 6.0022 | 28.3512 | 42.3934 | 32.9852 | 26.5744 | 3.8022
2024-06-23 04:32 | 100 | 16.4424 | 6.9137 | 28.3557 | 41.01 | 31.6786 | 25.2453 | 3.8022
2024-06-23 04:34 | 100 | 16.4533 | 6.9255 | 28.3602 | 39.7305 | 31.6967 | 25.2362 | 3.7976
2024-06-23 04:36 | 100 | 16.4533 | 6.2202 | 28.3557 | 42.0317 | 32.2166 | 26.3439 | 3.8022
2024-06-23 04:38 | 100 | 16.4533 | 5.4733 | 28.3421 | 42.0317 | 33.3198 | 26.3439 | 3.7931
2024-06-23 04:40 | 100 | 16.4569 | 5.8702 | 28.3376 | 42.0227 | 31.6244 | 26.3258 | 3.7886
2024-06-23 04:42 | 100 | 16.446 | 6.5213 | 28.3331 | 42.0137 | 31.6289 | 26.3348 | 3.7931
2024-06-23 04:44 | 100 | 16.4533 | 6.5945 | 28.3331 | 42.0001 | 32.6416 | 26.3348 | 3.8022
2024-06-23 04:46 | 100 | 16.4497 | 6.316 | 28.3376 | 42.0182 | 32.6461 | 26.3348 | 3.7931
2024-06-23 04:48 | 100 | 16.4569 | 6.1261 | 28.3467 | 42.0227 | 32.6507 | 26.3393 | 3.7931
2024-06-23 04:50 | 100 | 16.4605 | 6.5954 | 28.3467 | 42.0227 | 32.6552 | 26.3393 | 3.7976
2024-06-23 04:52 | 100 | 16.4243 | 5.6514 | 28.3467 | 41.9775 | 32.6552 | 26.3439 | 3.8022
2024-06-23 04:54 | 100 | 16.3809 | 5.7599 | 28.3241 | 42.0272 | 32.6507 | 26.3439 | 3.8022
2024-06-23 04:56 | 100 | 16.2254 | 6.2627 | 28.3376 | 42.0137 | 32.6507 | 26.3303 | 3.7931
2024-06-23 04:58 | 100 | 16.2037 | 5.655 | 28.3376 | 42.0137 | 32.6507 | 26.3393 | 3.7976
2024-06-23 05:00 | 100 | 16.1024 | 6.0791 | 28.306 | 41.9639 | 32.619 | 26.3258 | 3.7931
2024-06-23 05:02 | 100 | 16.0663 | 5.7292 | 28.3105 | 41.9594 | 32.6009 | 26.3348 | 3.8067
2024-06-23 05:04 | 100 | 16.0988 | 5.7427 | 28.3421 | 42.0182 | 32.6507 | 26.3348 | 3.7931
2024-06-23 05:06 | 100 | 16.0916 | 6.4788 | 28.3467 | 41.0371 | 31.2672 | 26.3393 | 3.7976
2024-06-23 05:08 | 100 | 16.1024 | 6.1939 | 28.3512 | 41.0371 | 32.3523 | 26.3484 | 3.8022
2024-06-23 05:10 | 100 | 16.0663 | 5.3358 | 28.3512 | 42.0589 | 32.3432 | 26.3484 | 3.7931
2024-06-23 05:12 | 100 | 16.106 | 5.1378 | 28.3376 | 42.0453 | 32.3432 | 26.3439 | 3.8067
2024-06-23 05:14 | 100 | 16.1024 | 6.2202 | 28.3557 | 39.2332 | 29.0746 | 24.8022 | 3.7931
2024-06-23 05:16 | 100 | 16.0916 | 5.8892 | 28.3557 | 39.2197 | 29.061 | 24.7977 | 3.7976
2024-06-23 05:18 | 100 | 16.088 | 6.1352 | 28.3512 | 39.2152 | 29.0565 | 24.8158 | 3.8067
2024-06-23 05:20 | 100 | 16.088 | 5.5465 | 28.3467 | 39.2152 | 30.4309 | 24.7977 | 3.8067
2024-06-23 05:22 | 100 | 16.1133 | 5.7029 | 28.3602 | 39.2332 | 30.4309 | 24.8112 | 3.8022
2024-06-23 05:24 | 100 | 16.1097 | 5.7192 | 26.9723 | 39.2197 | 30.4173 | 24.8112 | 3.7976
2024-06-23 05:26 | 100 | 16.0663 | 5.3792 | 26.9542 | 38.6952 | 29.1017 | 23.5635 | 3.8157
2024-06-23 05:28 | 100 | 16.1133 | 5.9851 | 26.9542 | 36.4031 | 27.8358 | 23.143 | 3.8202
2024-06-23 05:30 | 100 | 16.1241 | 5.9661 | 25.5708 | 36.4167 | 26.5066 | 22.058 | 3.8022
2024-06-23 05:32 | 100 | 16.1929 | 6.4959 | 25.5663 | 36.4076 | 26.5066 | 22.0534 | 3.8067
2024-06-23 05:34 | 100 | 16.1133 | 6.6913 | 25.5572 | 36.3669 | 27.3973 | 22.0625 | 3.8202
2024-06-23 05:36 | 100 | 16.1712 | 5.8413 | 25.5301 | 37.5831 | 28.5139 | 23.0752 | 3.8022
2024-06-23 05:38 | 100 | 16.1603 | 5.1179 | 27.7409 | 38.6229 | 29.7753 | 24.21 | 4.8013
2024-06-23 05:40 | 100 | 16.1205 | 5.6207 | 27.7589 | 39.7441 | 29.7843 | 25.3221 | 4.8013
2024-06-23 05:42 | 100 | 16.182 | 5.8404 | 28.9751 | 39.7396 | 30.883 | 25.304 | 4.7877
2024-06-23 05:44 | 100 | 16.0699 | 5.5248 | 28.9751 | 40.7342 | 32.0901 | 26.5338 | 6.0536
2024-06-23 05:46 | 100 | 16.0771 | 5.3584 | 28.9615 | 40.68 | 32.072 | 26.5247 | 6.0672
2024-06-23 05:48 | 100 | 16.1097 | 5.3394 | 30.2048 | 40.7342 | 32.0539 | 26.5428 | 7.202
2024-06-23 05:50 | 100 | 16.0626 | 5.9028 | 30.2138 | 40.7161 | 32.0539 | 26.5383 | 7.2065
2024-06-23 05:52 | 100 | 16.1097 | 5.7364 | 28.7943 | 40.7342 | 32.0675 | 26.5292 | 5.8095
2024-06-23 05:54 | 100 | 16.1241 | 5.759 | 28.7943 | 40.7433 | 30.5981 | 25.3266 | 5.8095
2024-06-23 05:56 | 100 | 16.0663 | 6.0484 | 27.4425 | 39.3553 | 30.6072 | 25.3266 | 4.2859
2024-06-23 05:58 | 100 | 16.0735 | 6.5556 | 27.438 | 39.3553 | 30.6072 | 25.3221 | 4.2859
2024-06-23 06:00 | 100 | 16.088 | 6.1867 | 27.4289 | 40.5534 | 31.9635 | 25.3312 | 4.2814
2024-06-23 06:02 | 100 | 16.1133 | 5.693 | 27.4289 | 41.6158 | 31.9635 | 26.3891 | 4.2859
2024-06-23 06:04 | 100 | 16.0807 | 5.5782 | 27.4334 | 41.6158 | 31.9499 | 26.3936 | 4.2859
2024-06-23 06:06 | 100 | 16.1024 | 5.4362 | 27.4244 | 41.5977 | 31.9363 | 26.3936 | 4.2859
2024-06-23 06:08 | 100 | 16.1531 | 5.3937 | 27.4244 | 41.5932 | 31.9454 | 26.4026 | 4.2904
2024-06-23 06:10 | 100 | 16.088 | 5.6659 | 28.523 | 42.6556 | 32.9084 | 26.3981 | 4.2859
2024-06-23 06:12 | 100 | 16.0663 | 5.3042 | 28.5094 | 42.6511 | 32.8858 | 27.4108 | 5.3529
2024-06-23 06:14 | 100 | 16.0988 | 5.6785 | 28.5185 | 42.6602 | 34.0748 | 27.4063 | 5.3619
2024-06-23 06:16 | 100 | 16.1675 | 5.6731 | 28.5094 | 42.6149 | 34.0612 | 27.4063 | 5.3483
2024-06-23 06:18 | 100 | 16.0807 | 6.1903 | 28.4913 | 42.6602 | 34.0657 | 27.3927 | 5.3483
2024-06-23 06:20 | 100 | 16.0626 | 5.8087 | 28.4416 | 42.5245 | 33.9256 | 27.4063 | 5.3483
2024-06-23 06:22 | 100 | 16.0988 | 5.8214 | 28.5094 | 42.6421 | 34.0703 | 27.3973 | 5.3438
2024-06-23 06:24 | 100 | 16.1603 | 5.6198 | 28.5139 | 42.6376 | 34.025 | 27.3973 | 5.3393
2024-06-23 06:26 | 100 | 16.2435 | 5.2526 | 28.4597 | 42.5517 | 33.9708 | 27.4018 | 5.3393
2024-06-23 06:28 | 100 | 16.276 | 6.5665 | 28.5139 | 42.6376 | 32.6823 | 27.4063 | 5.3438
2024-06-23 06:30 | 100 | 16.2254 | 6.1026 | 28.5185 | 42.6556 | 32.6959 | 27.3927 | 5.3438
2024-06-23 06:32 | 100 | 16.2507 | 6.0628 | 28.5139 | 42.6466 | 32.6868 | 27.4063 | 5.3483
2024-06-23 06:34 | 100 | 16.1422 | 6.2708 | 28.5185 | 42.6421 | 32.6914 | 27.4063 | 5.3438
2024-06-23 06:36 | 100 | 16.229 | 5.9136 | 28.523 | 42.6511 | 32.6959 | 27.4063 | 5.3393
2024-06-23 06:38 | 100 | 16.0735 | 6.1288 | 28.5185 | 42.6556 | 32.6959 | 27.4018 | 5.3438
2024-06-23 06:40 | 100 | 16.1133 | 6.1171 | 28.5185 | 42.6511 | 32.6914 | 27.4063 | 5.3483
2024-06-23 06:42 | 100 | 16.0626 | 6.1596 | 28.5185 | 42.6421 | 32.6914 | 27.3973 | 5.3393
2024-06-23 06:44 | 100 | 16.0699 | 6.3205 | 28.4959 | 42.6376 | 32.6823 | 27.4063 | 5.3529
2024-06-23 06:46 | 100 | 16.0735 | 6.3006 | 28.5185 | 42.6556 | 32.6959 | 27.4018 | 5.3438
2024-06-23 06:48 | 100 | 16.0807 | 5.6035 | 28.5139 | 42.6511 | 32.6868 | 27.3973 | 5.3438
2024-06-23 06:50 | 100 | 16.0626 | 6.0086 | 28.5185 | 42.6466 | 32.6868 | 27.4018 | 5.3483
2024-06-23 06:52 | 100 | 16.0663 | 6.4182 | 28.5185 | 41.236 | 32.6959 | 26.1269 | 4.0101
2024-06-23 06:54 | 100 | 16.0663 | 6.0447 | 28.5275 | 41.2451 | 32.714 | 26.1269 | 4.0146
2024-06-23 06:56 | 100 | 16.0663 | 5.9399 | 28.523 | 42.2623 | 32.7094 | 26.1359 | 4.0101
2024-06-23 06:58 | 100 | 16.0663 | 4.8304 | 28.523 | 43.2976 | 34.0296 | 27.4063 | 4.0056
2024-06-23 07:00 | 100 | 16.0699 | 5.1487 | 28.5004 | 43.2705 | 34.0205 | 27.4018 | 5.1992
2024-06-23 07:02 | 100 | 16.0663 | 6.901 | 27.1757 | 38.207 | 28.9841 | 23.6222 | 3.6891
2024-06-23 07:04 | 100 | 16.0663 | 6.5737 | 27.2345 | 38.2703 | 29.0836 | 23.3193 | 3.6756
2024-06-23 07:06 | 100 | 16.0626 | 6.2934 | 27.2345 | 39.5452 | 30.4218 | 24.3139 | 3.6756
2024-06-23 07:08 | 100 | 16.0626 | 5.4932 | 27.1622 | 39.4638 | 30.2817 | 24.3275 | 3.6801
2024-06-23 07:10 | 100 | 16.0663 | 5.5094 | 27.2119 | 39.4638 | 30.3766 | 24.3275 | 3.6801
2024-06-23 07:12 | 100 | 16.0663 | 5.7789 | 27.239 | 39.5407 | 30.4218 | 24.323 | 3.6801
2024-06-23 07:14 | 100 | 15.7733 | 5.7038 | 27.239 | 39.5497 | 30.4309 | 24.3094 | 3.6891
2024-06-23 07:16 | 100 | 15.6684 | 5.0374 | 27.2345 | 39.5361 | 30.4218 | 24.3049 | 3.6711
2024-06-23 07:18 | 100 | 15.6684 | 6.2844 | 25.5889 | 36.0414 | 25.6386 | 21.3482 | 3.6846
2024-06-23 07:20 | 100 | 15.4333 | 6.2916 | 25.5843 | 36.0414 | 27.3656 | 21.3482 | 3.6846
2024-06-23 07:22 | 100 | 15.6684 | 5.3458 | 26.8367 | 39.5316 | 30.4399 | 24.5762 | 3.6937
2024-06-23 07:24 | 100 | 15.2814 | 5.8621 | 26.8367 | 39.5361 | 30.4399 | 24.5807 | 3.6982
2024-06-23 07:26 | 100 | 15.6756 | 6.1957 | 26.8321 | 35.3587 | 26.2761 | 21.7234 | 3.6801
2024-06-23 07:28 | 100 | 16.0699 | 6.6714 | 25.3628 | 35.3633 | 26.2987 | 21.7415 | 3.6756
2024-06-23 07:30 | 100 | 16.0699 | 6.0963 | 25.3628 | 36.5342 | 27.3973 | 21.737 | 3.6756
2024-06-23 07:32 | 100 | 16.0663 | 4.5591 | 27.6459 | 38.7721 | 29.7708 | 23.8844 | 5.0138
2024-06-23 07:34 | 100 | 15.7697 | 3.8882 | 29.825 | 39.8797 | 30.8513 | 26.0003 | 6.4424
2024-06-23 07:36 | 100 | 16.0735 | 4.2887 | 26.9587 | 39.8752 | 27.985 | 22.7858 | 6.4515
2024-06-23 07:38 | 100 | 16.059 | 6.3856 | 25.3221 | 37.2621 | 25.1277 | 19.6166 | 4.8556
2024-06-23 07:40 | 100 | 15.9469 | 6.9417 | 23.6313 | 35.9691 | 23.36 | 17.9574 | 3.3591
2024-06-23 07:42 | 100 | 16.0699 | 6.3811 | 24.7751 | 35.9284 | 24.4677 | 20.5389 | 3.3681
2024-06-23 07:44 | 100 | 16.0735 | 6.0673 | 24.7615 | 36.0052 | 25.6612 | 20.5118 | 3.3501
2024-06-23 07:46 | 100 | 16.0699 | 5.7454 | 24.7886 | 36.0279 | 25.72 | 20.5299 | 3.3546
2024-06-23 07:48 | 100 | 16.0735 | 5.3168 | 24.7796 | 36.0279 | 25.7154 | 20.5389 | 3.3591
2024-06-23 07:50 | 100 | 16.0771 | 5.5899 | 23.2832 | 36.0143 | 22.6005 | 17.7404 | 3.3636
2024-06-23 07:52 | 100 | 16.0735 | 6.061 | 22.1348 | 34.6083 | 22.596 | 16.5016 | 3.3501
2024-06-23 07:54 | 100 | 8.8542 | 6.2138 | 22.1393 | 34.6128 | 22.605 | 16.5107 | 3.3681
2024-06-23 07:56 | 100 | 8.8614 | 6.5439 | 22.1529 | 34.6263 | 22.6231 | 16.5107 | 3.3591
2024-06-23 07:58 | 100 | 8.4925 | 5.5293 | 23.2515 | 34.6218 | 22.614 | 17.5776 | 3.3636
2024-06-23 08:00 | 100 | 8.1163 | 5.6867 | 23.1746 | 34.5178 | 22.4829 | 17.6048 | 3.3727
2024-06-23 08:02 | 100 | 7.9355 | 5.7798 | 23.2379 | 34.6128 | 22.596 | 17.5776 | 3.3636
2024-06-23 08:04 | 100 | 8.1163 | 5.7635 | 23.247 | 34.6037 | 23.6267 | 18.613 | 3.3681
2024-06-23 08:06 | 100 | 8.1236 | 5.684 | 23.2515 | 34.6037 | 23.6313 | 18.613 | 3.3636
2024-06-23 08:08 | 100 | 8.1163 | 5.7138 | 23.2515 | 34.6037 | 23.6313 | 18.622 | 3.3591
2024-06-23 08:10 | 100 | 8.1127 | 5.948 | 23.9794 | 34.6218 | 24.6711 | 19.9195 | 3.3636
2024-06-23 08:12 | 100 | 8.1163 | 5.3259 | 25.0328 | 35.5984 | 27.3656 | 22.3428 | 3.3681
2024-06-23 08:14 | 100 | 8.1199 | 5.0646 | 27.1848 | 36.706 | 27.3747 | 23.3962 | 4.5481
2024-06-23 08:16 | 100 | 8.1199 | 5.2951 | 27.1712 | 36.706 | 27.3747 | 23.3962 | 4.5481
2024-06-23 08:18 | 100 | 8.1199 | 5.523 | 27.1803 | 36.7196 | 28.4597 | 23.3917 | 4.5526
2024-06-23 08:20 | 100 | 7.7185 | 5.6378 | 27.1938 | 37.8453 | 28.4461 | 23.3962 | 4.5481
2024-06-23 08:22 | 100 | 7.7004 | 5.4 | 27.1576 | 37.8091 | 28.3964 | 23.4007 | 4.5436
2024-06-23 08:24 | 100 | 7.7329 | 5.1025 | 27.1215 | 37.7549 | 28.3286 | 23.4052 | 4.5391
2024-06-23 08:26 | 100 | 7.7402 | 5.1839 | 27.1938 | 37.7187 | 28.41 | 23.4143 | 5.6829
2024-06-23 08:28 | 100 | 7.7365 | 5.9254 | 27.1938 | 37.8272 | 28.4552 | 23.4007 | 5.5654
2024-06-23 08:30 | 100 | 7.7402 | 6.0827 | 27.1848 | 36.2855 | 26.8773 | 22.0851 | 4.2723
2024-06-23 08:32 | 100 | 7.7438 | 6.2862 | 25.9551 | 36.2855 | 26.8909 | 22.076 | 4.2588
2024-06-23 08:34 | 100 | 7.7185 | 6.5032 | 25.9415 | 36.2855 | 26.8954 | 22.0851 | 4.2678
2024-06-23 08:36 | 100 | 7.7402 | 6.4146 | 25.946 | 36.2901 | 26.9045 | 22.0806 | 4.2678
2024-06-23 08:38 | 100 | 7.6787 | 6.675 | 25.9325 | 36.1861 | 26.8909 | 22.0851 | 4.2859
2024-06-23 08:40 | 100 | 7.704 | 6.2627 | 25.8692 | 36.1725 | 26.7688 | 22.0896 | 4.2678
2024-06-23 08:42 | 100 | 7.6751 | 6.042 | 25.946 | 36.2946 | 26.9045 | 22.0896 | 4.2723
2024-06-23 08:44 | 100 | 7.6606 | 6.2428 | 25.9325 | 36.281 | 26.8954 | 22.0896 | 4.2588
2024-06-23 08:46 | 100 | 7.5883 | 5.6821 | 25.937 | 36.2675 | 26.8728 | 22.0986 | 4.2769
2024-06-23 08:48 | 100 | 7.5448 | 5.9769 | 25.9279 | 36.2584 | 26.8728 | 22.0851 | 4.2814
2024-06-23 08:50 | 100 | 7.5412 | 5.7834 | 25.937 | 36.2946 | 26.9 | 22.0896 | 4.2904
2024-06-23 08:52 | 100 | 7.5702 | 5.7183 | 25.946 | 36.281 | 26.8909 | 22.0896 | 4.2723
2024-06-23 08:54 | 100 | 7.44 | 7.9617 | 0 | 1.7044 | 0 | 0 | 0
2024-06-23 08:56 | 100 | 7.4472 | 9.9573 | 11.1669 | 24.3185 | 1.2161 | 7.0076 | 0
2024-06-23 08:58 | 100 | 14.0878 | 5.3196 | 28.8033 | 39.83 | 31.5475 | 25.842 | 5.0183
2024-06-23 09:00 | 100 | 15.2778 | 5.0826 | 28.8575 | 39.7938 | 31.5295 | 25.833 | 6.2164
2024-06-23 09:02 | 100 | 15.5165 | 5.0872 | 28.844 | 39.7712 | 30.0511 | 25.8511 | 6.2299
2024-06-23 09:04 | 100 | 15.672 | 5.6894 | 28.844 | 39.7848 | 30.0601 | 24.6982 | 6.2164
2024-06-23 09:06 | 100 | 92.9615 | 7.0376 | 27.4425 | 36.602 | 26.9813 | 23.2063 | 4.4894
2024-06-23 09:08 | 100 | 92.6071 | 7.3134 | 26.0907 | 37.9538 | 27.9805 | 23.5363 | 4.4848
2024-06-23 09:10 | 100 | 93.3449 | 5.3657 | 29.5899 | 42.1628 | 32.6235 | 26.2987 | 5.5066
2024-06-23 09:12 | 100 | 93.7283 | 4.5582 | 29.599 | 42.1945 | 32.619 | 27.3792 | 6.7679
2024-06-23 09:14 | 100 | 93.3449 | 5.2969 | 29.5945 | 42.1855 | 32.6055 | 27.3611 | 6.7634
2024-06-23 09:16 | 100 | 92.9724 | 6.7455 | 28.0076 | 39.5723 | 31.2356 | 25.7878 | 4.9957
2024-06-23 09:18 | 100 | 92.9651 | 7.015 | 26.7327 | 38.6998 | 29.703 | 24.3727 | 3.5625
2024-06-23 09:20 | 100 | 92.976 | 6.2618 | 27.6776 | 40.9105 | 32.2709 | 25.3945 | 3.5445
2024-06-23 09:22 | 100 | 93.3485 | 5.4443 | 27.6776 | 40.9015 | 30.9236 | 25.4035 | 3.549
2024-06-23 09:24 | 100 | 93.9525 | 6.2744 | 27.673 | 39.5949 | 30.9236 | 25.399 | 3.558
2024-06-23 09:26 | 100 | 94.1117 | 6.1017 | 27.6776 | 39.5994 | 30.9236 | 25.399 | 3.558
2024-06-23 09:28 | 100 | 94.1479 | 5.3765 | 27.6776 | 39.6085 | 30.9282 | 25.408 | 3.5535
2024-06-23 09:30 | 100 | 93.7283 | 4.5636 | 28.7355 | 41.4531 | 32.1353 | 26.475 | 5.7326
2024-06-23 09:32 | 100 | 36.3643 | 4.4416 | 31.0864 | 43.5644 | 34.4048 | 28.6631 | 6.8403
2024-06-23 09:34 | 100 | 8.1199 | 4.8828 | 31.118 | 43.6005 | 34.4229 | 28.6903 | 6.8403
2024-06-23 09:36 | 100 | 7.7474 | 5.7436 | 31.118 | 43.5598 | 34.1516 | 28.6993 | 6.8674
2024-06-23 09:38 | 100 | 7.7402 | 6.5484 | 27.9805 | 40.1736 | 30.1415 | 26.0184 | 5.3936
2024-06-23 09:40 | 100 | 7.7474 | 6.3522 | 27.994 | 38.7857 | 30.2184 | 24.4903 | 3.9468
2024-06-23 09:42 | 100 | 7.6714 | 5.8015 | 28.0573 | 39.7622 | 31.2763 | 24.5083 | 3.9649
2024-06-23 09:44 | 100 | 7.6425 | 5.6433 | 28.0483 | 39.7622 | 31.2582 | 24.5219 | 3.983
2024-06-23 09:46 | 100 | 7.5159 | 5.8955 | 28.0528 | 39.7622 | 31.2763 | 24.5038 | 3.9559
2024-06-23 09:48 | 100 | 7.6859 | 5.9796 | 28.0483 | 39.7712 | 31.2763 | 24.4948 | 3.9514
2024-06-23 09:50 | 100 | 7.5521 | 5.6831 | 28.0483 | 40.9286 | 31.2446 | 24.5129 | 3.983
2024-06-23 09:52 | 100 | 7.3821 | 5.0618 | 28.0573 | 41.9504 | 32.3161 | 25.6702 | 3.992
2024-06-23 09:54 | 100 | 7.3821 | 4.8792 | 29.061 | 41.9368 | 33.2791 | 26.6423 | 5.2353
2024-06-23 09:56 | 100 | 7.3785 | 5.1206 | 29.0519 | 41.9232 | 33.2746 | 27.6911 | 6.1169
2024-06-23 09:58 | 100 | 7.3749 | 5.2165 | 31.1678 | 43.9486 | 34.4184 | 28.957 | 7.3195
2024-06-23 10:00 | 100 | 9.9826 | 5.1378 | 31.1678 | 43.9486 | 35.526 | 28.957 | 7.315
2024-06-23 10:02 | 100 | 15.0174 | 5.0745 | 31.1678 | 43.9486 | 35.5215 | 28.9525 | 7.3105
2024-06-23 10:04 | 100 | 20.2365 | 5.8205 | 31.1633 | 43.9351 | 35.5215 | 28.9434 | 7.3059
2024-06-23 10:06 | 100 | 20.3559 | 5.5872 | 31.1678 | 43.9441 | 35.517 | 28.9615 | 7.315
2024-06-23 10:08 | 100 | 20.6814 | 5.7834 | 29.8612 | 43.9441 | 35.517 | 28.9525 | 5.8818
2024-06-23 10:10 | 100 | 20.6742 | 6.4507 | 28.4642 | 42.52 | 33.9618 | 27.6414 | 4.512
2024-06-23 10:12 | 100 | 20.685 | 6.033 | 28.4642 | 42.5155 | 33.9618 | 27.6369 | 4.5029
2024-06-23 10:14 | 100 | 20.6887 | 5.91 | 28.4507 | 42.5064 | 33.9618 | 27.6369 | 4.5029
2024-06-23 10:16 | 100 | 20.685 | 5.4787 | 28.4597 | 42.5155 | 33.9618 | 27.655 | 4.521
2024-06-23 10:18 | 100 | 20.6887 | 5.5637 | 28.4642 | 42.52 | 33.9663 | 27.6504 | 4.5165
2024-06-23 10:20 | 100 | 20.6923 | 5.2346 | 28.428 | 42.416 | 33.9256 | 27.6685 | 4.53
2024-06-23 10:22 | 100 | 20.685 | 5.3494 | 28.3919 | 42.4522 | 33.8894 | 27.6595 | 4.5346
2024-06-23 10:24 | 100 | 20.6778 | 5.3928 | 28.4642 | 42.5155 | 33.9798 | 27.6414 | 4.5165
2024-06-23 10:26 | 100 | 20.5114 | 5.4407 | 28.4597 | 43.6005 | 33.9708 | 27.6459 | 4.512
2024-06-23 10:28 | 100 | 20.2474 | 4.3231 | 31.7239 | 45.7796 | 36.1725 | 29.9155 | 6.9578
2024-06-23 10:30 | 100 | 20.2329 | 4.3963 | 31.76 | 45.8113 | 36.2403 | 29.9064 | 6.9714
2024-06-23 10:32 | 100 | 20.2329 | 5.032 | 31.7239 | 45.7796 | 36.2177 | 29.9064 | 6.9669
2024-06-23 10:34 | 100 | 20.2582 | 5.3322 | 31.7645 | 45.8203 | 36.2313 | 29.9155 | 6.9623
2024-06-23 10:36 | 100 | 20.2293 | 6.1939 | 31.7645 | 45.8294 | 36.2403 | 29.9245 | 6.9759
2024-06-23 10:38 | 100 | 20.2148 | 5.6541 | 31.7645 | 45.8203 | 36.2313 | 29.9064 | 6.9623
2024-06-23 10:40 | 100 | 20.1968 | 5.2707 | 31.7691 | 45.8203 | 36.2358 | 29.9335 | 6.9804
2024-06-23 10:42 | 100 | 20.157 | 5.5158 | 30.2952 | 45.8249 | 36.2358 | 29.9245 | 6.9804
2024-06-23 10:44 | 100 | 20.1461 | 5.4841 | 30.2997 | 45.8203 | 36.2358 | 29.9109 | 6.9804
2024-06-23 10:46 | 100 | 20.1425 | 6.1478 | 28.8123 | 44.0436 | 34.9066 | 28.4507 | 5.4342
2024-06-23 10:48 | 100 | 20.1172 | 6.1044 | 28.8169 | 44.0436 | 34.9157 | 28.4371 | 5.4433
2024-06-23 10:50 | 100 | 20.0702 | 5.8838 | 28.8123 | 44.0481 | 34.9157 | 28.4507 | 5.4614
2024-06-23 10:52 | 100 | 20.0521 | 5.3575 | 28.8169 | 44.0571 | 34.9202 | 28.4507 | 5.4433
2024-06-23 10:54 | 100 | 20.0738 | 5.3611 | 28.8169 | 44.0526 | 34.9112 | 28.4552 | 5.4388
2024-06-23 10:56 | 100 | 20.0846 | 5.1016 | 28.8123 | 44.0571 | 34.9112 | 28.4552 | 5.4614
2024-06-23 10:58 | 100 | 20.0666 | 5.381 | 31.1813 | 45.0563 | 35.9284 | 29.4814 | 6.569
2024-06-23 11:00 | 100 | 20.0448 | 5.0383 | 31.1813 | 45.0653 | 35.9284 | 29.4814 | 6.5645
2024-06-23 11:02 | 100 | 20.0268 | 5.2626 | 31.1859 | 45.0653 | 35.9284 | 29.4769 | 6.5735
2024-06-23 11:04 | 100 | 20.0231 | 5.1387 | 32.289 | 46.182 | 37.0722 | 30.6569 | 7.8349
2024-06-23 11:06 | 100 | 20.0159 | 5.6559 | 32.3206 | 46.182 | 37.0948 | 30.6479 | 7.8168
2024-06-23 11:08 | 100 | 20.3776 | 5.5981 | 32.3161 | 46.2001 | 37.0903 | 30.6569 | 7.8349
2024-06-23 11:10 | 100 | 20.4282 | 5.7662 | 32.3161 | 46.2046 | 37.0903 | 30.6659 | 7.8485
2024-06-23 11:12 | 100 | 20.4644 | 5.4082 | 32.3251 | 46.2363 | 37.0993 | 30.6433 | 7.8349
2024-06-23 11:14 | 100 | 20.4644 | 6.0131 | 29.6894 | 44.663 | 35.5848 | 27.9036 | 5.059
2024-06-23 11:16 | 100 | 20.4572 | 5.381 | 29.7075 | 44.7172 | 35.6029 | 27.9172 | 5.05
2024-06-23 11:18 | 100 | 20.4789 | 5.4253 | 29.7075 | 44.7217 | 35.6029 | 27.9217 | 5.0545
2024-06-23 11:20 | 100 | 20.4933 | 5.5131 | 29.7165 | 44.7308 | 35.6029 | 28.9796 | 6.1486
2024-06-23 11:22 | 100 | 20.515 | 5.448 | 30.9146 | 44.7308 | 35.6119 | 28.9932 | 6.144
2024-06-23 11:24 | 100 | 20.5404 | 4.9145 | 31.9635 | 45.8836 | 36.7512 | 30.0059 | 7.2924
2024-06-23 11:26 | 100 | 20.5512 | 5.655 | 31.9635 | 45.8882 | 36.7557 | 29.9968 | 7.2743
2024-06-23 11:28 | 100 | 20.5765 | 5.5628 | 31.9635 | 45.8927 | 36.7557 | 30.0104 | 7.2833
2024-06-23 11:30 | 100 | 20.591 | 5.6044 | 31.959 | 45.8927 | 36.7603 | 29.9878 | 7.2879
2024-06-23 11:32 | 100 | 20.6055 | 6.0104 | 30.3404 | 45.8836 | 36.7512 | 30.0104 | 7.2833
2024-06-23 11:34 | 100 | 20.6091 | 5.9751 | 30.345 | 45.8882 | 36.7512 | 30.0104 | 5.8818
2024-06-23 11:36 | 100 | 20.6127 | 6.3477 | 28.8169 | 44.4188 | 35.2683 | 28.3421 | 4.5391
2024-06-23 11:38 | 100 | 20.6055 | 6.3314 | 28.8214 | 44.4098 | 35.2638 | 28.3693 | 4.5391
2024-06-23 11:40 | 100 | 20.5946 | 5.5962 | 28.8214 | 44.4188 | 35.2683 | 28.3648 | 4.5481
2024-06-23 11:42 | 100 | 20.591 | 5.6595 | 28.8214 | 44.4188 | 35.2683 | 28.3512 | 4.5481
2024-06-23 11:44 | 100 | 20.6091 | 5.3702 | 28.8214 | 44.4053 | 35.2683 | 28.3783 | 4.5481
2024-06-23 11:46 | 100 | 20.6127 | 5.1875 | 30.0556 | 44.4279 | 35.2774 | 28.3467 | 5.6558
2024-06-23 11:48 | 100 | 20.6308 | 4.3674 | 31.5249 | 45.3728 | 36.3308 | 30.7925 | 6.7453
2024-06-23 11:50 | 100 | 20.6308 | 4.7282 | 31.5204 | 46.5482 | 37.4836 | 30.8061 | 7.8756
2024-06-23 11:52 | 100 | 20.6561 | 4.9552 | 31.5114 | 46.5799 | 37.4881 | 30.7925 | 7.862
2024-06-23 11:54 | 100 | 20.6742 | 5.7029 | 31.5114 | 46.5799 | 37.4836 | 30.8061 | 7.8711
2024-06-23 11:56 | 100 | 20.0738 | 5.665 | 31.5159 | 46.5663 | 37.4881 | 30.8106 | 7.8756
2024-06-23 11:58 | 100 | 19.1515 | 5.8738 | 31.5159 | 46.5844 | 37.4746 | 30.7925 | 7.8756
2024-06-23 12:00 | 100 | 19.5927 | 5.7798 | 31.5204 | 46.5979 | 37.4791 | 30.7971 | 7.8711
2024-06-23 12:02 | 100 | 20.1317 | 6.0041 | 31.5159 | 46.5934 | 37.4881 | 30.8016 | 7.8711
2024-06-23 12:04 | 100 | 20.5946 | 7.0249 | 30.1279 | 44.9433 | 35.7837 | 29.2509 | 5.9677
2024-06-23 12:06 | 100 | 19.401 | 7.2275 | 28.7897 | 43.6548 | 34.6535 | 27.7861 | 4.7697
2024-06-23 12:08 | 100 | 20.0521 | 5.485 | 30.0601 | 45.6395 | 35.6119 | 30.0782 | 5.8999
2024-06-23 12:10 | 100 | 20.5765 | 5.8648 | 31.3983 | 45.6395 | 36.8914 | 30.0692 | 6.9533
2024-06-23 12:12 | 100 | 20.638 | 5.7346 | 31.4029 | 45.635 | 36.9004 | 30.0647 | 6.9578
2024-06-23 12:14 | 100 | 20.6416 | 5.9733 | 31.3938 | 45.635 | 36.8959 | 30.0601 | 6.9488
2024-06-23 12:16 | 100 | 20.6416 | 5.6595 | 31.4029 | 45.6395 | 36.9004 | 30.0737 | 6.9578
2024-06-23 12:18 | 100 | 20.6633 | 5.7771 | 31.4029 | 45.644 | 36.9049 | 30.0737 | 6.9533
2024-06-23 12:20 | 100 | 20.9129 | 5.7518 | 28.7988 | 43.926 | 34.4365 | 28.5501 | 5.2624
2024-06-23 12:22 | 100 | 21.101 | 5.8811 | 28.8033 | 43.926 | 34.441 | 28.5411 | 5.2534
2024-06-23 12:24 | 100 | 21.0974 | 5.1821 | 28.8033 | 43.9306 | 34.441 | 28.5501 | 5.2534
2024-06-23 12:26 | 100 | 21.1046 | 5.1559 | 28.8033 | 43.9306 | 34.441 | 28.5501 | 5.2624
2024-06-23 12:28 | 100 | 21.0974 | 5.0718 | 28.8033 | 43.9215 | 34.4365 | 28.5501 | 5.2579
2024-06-23 12:30 | 100 | 21.0974 | 5.3241 | 29.8386 | 43.926 | 35.4175 | 28.5411 | 5.2624
2024-06-23 12:32 | 100 | 21.0974 | 4.3005 | 30.8875 | 45.8655 | 36.4393 | 30.5755 | 7.6721
2024-06-23 12:34 | 100 | 21.0974 | 5.0411 | 32.1488 | 45.8746 | 36.4438 | 30.5439 | 7.6676
2024-06-23 12:36 | 100 | 21.0757 | 5.3675 | 32.1624 | 45.861 | 36.4664 | 30.562 | 7.6676
2024-06-23 12:38 | 100 | 21.0865 | 5.495 | 32.1488 | 46.815 | 37.5153 | 30.562 | 7.6631
2024-06-23 12:40 | 100 | 21.0033 | 5.3078 | 32.1534 | 46.8104 | 37.5062 | 30.5484 | 7.6676
2024-06-23 12:42 | 100 | 21.0757 | 5.4073 | 32.1127 | 46.7652 | 37.461 | 30.5529 | 7.6767
2024-06-23 12:44 | 100 | 21.101 | 5.806 | 32.1488 | 46.815 | 37.5107 | 30.58 | 7.6812
2024-06-23 12:46 | 100 | 21.0323 | 6.2789 | 32.1443 | 46.815 | 37.5107 | 30.571 | 7.6676
2024-06-23 12:48 | 100 | 21.0793 | 6.335 | 32.1488 | 46.8059 | 37.5017 | 30.5755 | 7.6631
2024-06-23 12:50 | 100 | 20.8442 | 6.2961 | 30.6795 | 45.2552 | 35.9736 | 29.1243 | 6.3339
2024-06-23 12:52 | 100 | 21.0359 | 6.9047 | 29.2328 | 43.9848 | 34.3596 | 27.8358 | 5.0093
2024-06-23 12:54 | 100 | 21.0829 | 6.5891 | 29.2373 | 43.9939 | 34.3777 | 27.8358 | 5.0047
2024-06-23 12:56 | 100 | 21.0974 | 5.4814 | 29.2418 | 43.9984 | 34.3732 | 27.8222 | 5.0047
2024-06-23 12:58 | 100 | 21.0901 | 6.4516 | 29.2373 | 43.9848 | 34.3641 | 27.8403 | 5.0093
2024-06-23 13:00 | 100 | 21.0431 | 5.8838 | 29.2328 | 43.9939 | 34.3777 | 27.8403 | 5.0138
2024-06-23 13:02 | 100 | 21.025 | 6.7157 | 29.2328 | 43.9939 | 34.3641 | 27.8358 | 5.0002
2024-06-23 13:04 | 100 | 21.0503 | 5.6704 | 29.2328 | 43.9939 | 34.3732 | 27.8403 | 4.9957
2024-06-23 13:06 | 100 | 21.0793 | 6.2482 | 29.2373 | 43.9893 | 34.3732 | 27.8313 | 5.0047
2024-06-23 13:08 | 100 | 21.0829 | 5.9733 | 29.2328 | 43.9848 | 34.3732 | 27.8403 | 5.0047
2024-06-23 13:10 | 100 | 21.101 | 6.0936 | 29.2373 | 43.9893 | 34.3822 | 27.8268 | 5.0093
2024-06-23 13:12 | 100 | 21.0793 | 5.5917 | 29.2418 | 43.9893 | 34.3686 | 27.8358 | 5.0093
2024-06-23 13:14 | 100 | 21.0865 | 5.4299 | 29.2463 | 44.0029 | 34.3777 | 27.8358 | 5.0047
2024-06-23 13:16 | 100 | 21.0865 | 5.4923 | 29.2418 | 43.9893 | 34.3777 | 27.8358 | 5.0093
2024-06-23 13:18 | 100 | 19.8532 | 5.4579 | 29.2373 | 43.9486 | 34.3732 | 27.8222 | 4.9957
2024-06-23 13:20 | 100 | 19.3793 | 5.7888 | 29.2192 | 43.9803 | 34.3641 | 27.8539 | 5.0138
2024-06-23 13:22 | 100 | 20.2402 | 5.8332 | 29.2373 | 43.9893 | 34.3732 | 27.8222 | 5.0002
2024-06-23 13:24 | 100 | 19.1696 | 6.1451 | 29.2328 | 43.9848 | 34.3686 | 27.8132 | 5.0093
2024-06-23 13:26 | 100 | 19.1298 | 5.7138 | 29.2328 | 43.9667 | 34.3641 | 27.8222 | 5.0002
2024-06-23 13:28 | 100 | 19.1406 | 6.3757 | 29.2373 | 43.9758 | 34.3641 | 27.8448 | 4.9957
2024-06-23 13:30 | 100 | 19.1081 | 6.1126 | 29.2328 | 43.9893 | 34.3641 | 27.8403 | 4.9957
2024-06-23 13:32 | 100 | 20.1317 | 6.4842 | 29.2418 | 43.9893 | 34.3732 | 27.8494 | 5.0002
2024-06-23 13:34 | 100 | 20.5982 | 6.0655 | 29.2328 | 43.9939 | 34.3686 | 27.8358 | 5.0002
2024-06-23 13:36 | 100 | 20.6272 | 5.7608 | 29.2373 | 43.9939 | 34.3732 | 27.8448 | 4.9957
2024-06-23 13:38 | 100 | 20.6489 | 5.7111 | 29.2373 | 43.9893 | 34.3686 | 27.8313 | 5.0047
2024-06-23 13:40 | 100 | 20.6633 | 4.5048 | 29.2373 | 43.9893 | 34.3686 | 27.8448 | 5.0047
2024-06-23 13:42 | 100 | 20.6778 | 5.7373 | 29.2418 | 43.9939 | 34.3777 | 27.8313 | 5.0047
2024-06-23 13:44 | 100 | 20.6814 | 6.1605 | 29.2418 | 42.6376 | 32.7275 | 27.8403 | 5.0047
2024-06-23 13:46 | 100 | 20.6995 | 6.2509 | 29.2373 | 42.6376 | 32.723 | 27.8313 | 5.0002
2024-06-23 13:48 | 100 | 20.8804 | 5.5293 | 29.2373 | 42.6421 | 32.723 | 27.8448 | 4.9957
2024-06-23 13:50 | 100 | 21.0286 | 5.5348 | 29.2328 | 42.6376 | 32.7185 | 27.8358 | 5.0047
2024-06-23 13:52 | 100 | 21.0901 | 5.0727 | 29.2418 | 42.6466 | 33.3107 | 27.8494 | 5.0183
2024-06-23 13:54 | 100 | 21.0974 | 3.9813 | 30.7925 | 44.6675 | 36.3127 | 29.1876 | 6.4696
2024-06-23 13:56 | 100 | 21.0974 | 4.3882 | 31.8414 | 45.6169 | 36.3172 | 30.3676 | 7.8439
2024-06-23 13:58 | 100 | 21.0974 | 5.7581 | 31.8459 | 45.6214 | 36.3172 | 30.3404 | 7.8394
2024-06-23 14:00 | 100 | 21.0829 | 5.712 | 31.8459 | 45.6169 | 36.3172 | 30.363 | 7.8304
2024-06-23 14:02 | 100 | 21.0503 | 5.9688 | 30.5891 | 45.6124 | 36.3172 | 30.363 | 6.4696
2024-06-23 14:04 | 100 | 21.0467 | 6.0004 | 30.5394 | 43.8944 | 34.884 | 29.2418 | 6.4741
2024-06-23 14:06 | 100 | 21.0178 | 6.7663 | 29.0158 | 43.8763 | 34.9112 | 27.9353 | 5.0861
2024-06-23 14:08 | 100 | 20.9961 | 6.3495 | 29.0655 | 43.9351 | 34.9925 | 27.9217 | 5.0816
2024-06-23 14:10 | 100 | 20.9961 | 6.675 | 29.061 | 43.9306 | 34.9835 | 27.9217 | 5.0771
2024-06-23 14:12 | 100 | 13.1474 | 6.3458 | 29.0203 | 43.8673 | 34.9066 | 27.9036 | 5.0816
2024-06-23 14:14 | 100 | 9.5667 | 6.363 | 29.0746 | 43.9486 | 35.0016 | 27.9217 | 5.0861
2024-06-23 14:16 | 100 | 9.4076 | 6.326 | 29.0746 | 43.9441 | 35.0016 | 27.9081 | 5.0861
2024-06-23 14:18 | 100 | 9.2303 | 5.7418 | 29.0836 | 43.9532 | 35.0106 | 27.9217 | 5.0861
2024-06-23 14:20 | 100 | 9.2339 | 6.2328 | 29.0746 | 42.7596 | 33.808 | 27.9081 | 5.0861
2024-06-23 14:22 | 100 | 9.1616 | 5.6731 | 29.0746 | 42.7641 | 33.808 | 27.9398 | 5.0906
2024-06-23 14:24 | 100 | 9.2195 | 5.797 | 29.0746 | 42.7641 | 33.808 | 27.9353 | 5.0952
2024-06-23 14:26 | 100 | 8.9301 | 5.5049 | 29.07 | 42.7641 | 33.799 | 27.9353 | 5.0861
2024-06-23 14:28 | 100 | 8.8469 | 4.8195 | 29.0791 | 42.7596 | 33.799 | 27.9307 | 5.0906
2024-06-23 14:30 | 100 | 8.8144 | 5.3404 | 29.0746 | 42.7506 | 33.8035 | 27.9533 | 5.0861
2024-06-23 14:32 | 100 | 8.771 | 3.8954 | 31.5837 | 46.0373 | 36.9818 | 30.5484 | 7.3331
2024-06-23 14:34 | 100 | 9.2231 | 5.3277 | 31.5792 | 46.0464 | 36.9773 | 30.5529 | 7.3331
2024-06-23 14:36 | 100 | 9.2195 | 6.1641 | 30.3495 | 44.8076 | 35.6345 | 28.8304 | 7.3195
2024-06-23 14:38 | 100 | 9.2122 | 6.0167 | 30.345 | 44.8076 | 35.621 | 28.8214 | 5.9361
2024-06-23 14:40 | 100 | 8.8397 | 5.1595 | 30.345 | 44.8031 | 35.6345 | 28.8349 | 5.9451
2024-06-23 14:42 | 100 | 8.8433 | 5.957 | 30.3359 | 44.7986 | 35.621 | 28.8304 | 5.9406
2024-06-23 14:44 | 100 | 8.8397 | 6.7039 | 28.7943 | 43.3293 | 34.1878 | 28.8214 | 4.4758
2024-06-23 14:46 | 100 | 8.8433 | 5.8286 | 28.7988 | 43.3428 | 34.1878 | 28.8349 | 4.4713
2024-06-23 14:48 | 100 | 8.8433 | 5.5103 | 28.8033 | 43.3428 | 34.1923 | 28.8259 | 4.4667
2024-06-23 14:50 | 100 | 8.8397 | 5.4498 | 28.7852 | 43.2705 | 34.1878 | 28.8169 | 4.4758
2024-06-23 14:52 | 100 | 8.8397 | 4.7399 | 28.7943 | 43.3293 | 34.1923 | 28.8304 | 4.4713
2024-06-23 14:54 | 100 | 8.8397 | 4.6161 | 30.0556 | 44.125 | 35.0378 | 28.8214 | 5.5699
2024-06-23 14:56 | 100 | 8.6769 | 4.3195 | 32.402 | 46.4894 | 37.5107 | 30.9643 | 7.6314
2024-06-23 14:58 | 100 | 8.5793 | 5.5745 | 32.4201 | 46.4804 | 37.5062 | 30.9553 | 7.6269
2024-06-23 15:00 | 100 | 9.9392 | 6.6334 | 29.7979 | 45.1151 | 35.9872 | 29.4227 | 6.0491
2024-06-23 15:02 | 100 | 10.9049 | 6.5583 | 29.7934 | 43.6141 | 34.6444 | 27.994 | 4.7109
2024-06-23 15:04 | 100 | 9.2195 | 6.2057 | 29.7934 | 43.6186 | 34.6535 | 28.0031 | 4.7064
2024-06-23 15:06 | 100 | 8.4852 | 6.3703 | 29.7934 | 43.6186 | 34.6535 | 28.0031 | 4.7109
2024-06-23 15:08 | 100 | 8.4744 | 6.0655 | 29.7979 | 43.6231 | 34.658 | 28.0212 | 4.7109
2024-06-23 15:10 | 100 | 8.4816 | 5.4678 | 29.8024 | 43.6231 | 34.658 | 28.0076 | 4.7109
2024-06-23 15:12 | 100 | 8.478 | 5.9317 | 29.8024 | 43.6231 | 34.6625 | 27.9986 | 4.7109
2024-06-23 15:14 | 100 | 8.4852 | 6.1722 | 29.7979 | 43.6141 | 34.6444 | 28.0076 | 4.7199
2024-06-23 15:16 | 100 | 8.4816 | 5.9191 | 29.7979 | 43.6231 | 34.658 | 28.0031 | 4.7064
2024-06-23 15:18 | 100 | 8.4816 | 6.0167 | 29.7934 | 43.6141 | 34.6535 | 28.0076 | 4.7109
2024-06-23 15:20 | 100 | 8.4852 | 6.0303 | 29.7979 | 43.6186 | 34.6625 | 28.0076 | 4.7154
2024-06-23 15:22 | 100 | 8.478 | 5.3729 | 29.7979 | 43.6186 | 34.6625 | 28.0166 | 4.7064
2024-06-23 15:24 | 100 | 8.4852 | 5.7382 | 29.7979 | 43.6231 | 34.6625 | 28.0076 | 4.7064
2024-06-23 15:26 | 100 | 8.4852 | 5.6984 | 29.7934 | 43.6231 | 34.6535 | 28.0076 | 4.7109
2024-06-23 15:28 | 100 | 8.4889 | 5.4787 | 29.7979 | 43.6186 | 34.658 | 28.0121 | 4.7154
2024-06-23 15:30 | 100 | 8.4852 | 5.7463 | 29.7934 | 43.6186 | 34.658 | 28.0212 | 4.7154
2024-06-23 15:32 | 100 | 8.4889 | 5.759 | 29.7979 | 43.6277 | 34.667 | 27.994 | 4.7064
2024-06-23 15:34 | 100 | 8.4925 | 6.4281 | 29.7979 | 43.605 | 34.6535 | 28.0166 | 4.7018
2024-06-23 15:36 | 100 | 8.4889 | 6.533 | 29.7753 | 43.5689 | 34.6309 | 27.9986 | 4.7064
2024-06-23 15:38 | 100 | 8.4925 | 6.0041 | 29.7889 | 43.6096 | 34.6535 | 27.9986 | 4.7018
2024-06-23 15:40 | 100 | 8.4925 | 6.2753 | 28.4507 | 43.6096 | 34.6535 | 27.985 | 4.6973
2024-06-23 15:42 | 100 | 8.4925 | 5.7274 | 28.4416 | 43.6005 | 34.6625 | 28.0166 | 4.7109
2024-06-23 15:44 | 100 | 8.4961 | 5.8811 | 28.4552 | 43.6005 | 34.658 | 28.0166 | 4.6928
2024-06-23 15:46 | 100 | 8.4925 | 5.9498 | 28.4552 | 43.6231 | 34.6625 | 27.9986 | 4.7109
2024-06-23 15:48 | 100 | 8.4961 | 6.033 | 28.4507 | 43.6096 | 34.6489 | 27.9895 | 4.6973
2024-06-23 15:50 | 100 | 8.4889 | 5.7979 | 28.4507 | 43.6141 | 34.6535 | 27.9895 | 4.7064
2024-06-23 15:52 | 100 | 8.4889 | 5.5375 | 28.4507 | 43.6186 | 34.6535 | 28.0031 | 4.7018
2024-06-23 15:54 | 100 | 8.4852 | 6.297 | 28.4552 | 43.6186 | 34.658 | 28.0076 | 4.7109
2024-06-23 15:56 | 100 | 8.4816 | 6.4752 | 28.4461 | 43.6186 | 34.6535 | 28.0121 | 4.7064
2024-06-23 15:58 | 100 | 8.4816 | 5.3792 | 28.4507 | 43.6096 | 34.6535 | 27.9986 | 4.7109
2024-06-23 16:00 | 100 | 8.4816 | 5.4534 | 28.4461 | 43.6096 | 34.6489 | 28.0076 | 4.7064
2024-06-23 16:02 | 100 | 8.4852 | 4.7915 | 29.6487 | 44.6584 | 35.9239 | 28.9887 | 5.7598
2024-06-23 16:04 | 100 | 8.2827 | 4.7182 | 31.8007 | 46.9235 | 37.4068 | 31.3441 | 7.975
2024-06-23 16:06 | 100 | 8.3008 | 5.3928 | 31.8052 | 46.928 | 37.3977 | 31.3124 | 7.975
2024-06-23 16:08 | 100 | 8.2104 | 5.098 | 31.8052 | 46.9235 | 37.3977 | 31.3351 | 7.9615
2024-06-23 16:10 | 100 | 8.3116 | 5.3648 | 31.7962 | 46.9099 | 37.3887 | 31.3351 | 7.957
2024-06-23 16:12 | 100 | 8.261 | 5.6189 | 31.7962 | 46.9144 | 37.3887 | 31.3351 | 7.9615
2024-06-23 16:14 | 100 | 8.3008 | 6.7301 | 30.345 | 44.0571 | 35.9239 | 28.5501 | 4.8736
2024-06-23 16:16 | 100 | 8.2104 | 6.4598 | 28.7807 | 44.0571 | 34.3325 | 28.5501 | 4.8782
2024-06-23 16:18 | 100 | 8.3442 | 6.2898 | 28.7671 | 44.0029 | 34.2375 | 28.5501 | 4.8782
2024-06-23 16:20 | 100 | 8.2574 | 6.108 | 28.7536 | 43.9939 | 34.2601 | 28.5456 | 4.8736
2024-06-23 16:22 | 100 | 8.4238 | 6.2129 | 28.7943 | 44.0481 | 34.3325 | 28.5501 | 4.8646
2024-06-23 16:24 | 100 | 8.2791 | 6.5728 | 28.7762 | 44.0481 | 34.328 | 28.5366 | 4.8691
2024-06-23 16:26 | 100 | 8.2429 | 5.6767 | 28.7852 | 44.0571 | 34.337 | 28.532 | 4.8782
2024-06-23 16:28 | 100 | 8.2574 | 5.3964 | 28.7897 | 44.0798 | 34.337 | 28.5275 | 4.8736
2024-06-23 16:30 | 100 | 8.3116 | 5.4552 | 30.0375 | 43.9939 | 34.3008 | 28.5456 | 6.0039
2024-06-23 16:32 | 100 | 8.1887 | 4.5871 | 32.3839 | 46.2182 | 37.1219 | 30.9689 | 7.0663
2024-06-23 16:34 | 100 | 8.2067 | 4.5971 | 32.3839 | 46.2272 | 37.1265 | 30.9689 | 7.0618
2024-06-23 16:36 | 100 | 8.2393 | 4.9615 | 32.3884 | 46.2363 | 35.8832 | 30.9553 | 7.0573
2024-06-23 16:38 | 100 | 8.3044 | 6.2193 | 30.9734 | 43.2117 | 33.4509 | 28.2472 | 7.0482
2024-06-23 16:40 | 100 | 8.2972 | 5.9037 | 30.9734 | 43.2072 | 34.5314 | 28.2472 | 7.0528
2024-06-23 16:42 | 100 | 8.2718 | 5.6107 | 30.9734 | 44.8845 | 35.8967 | 29.1831 | 7.0573
2024-06-23 16:44 | 100 | 8.3514 | 5.3051 | 32.1307 | 46.2317 | 37.0767 | 30.5846 | 7.0618
2024-06-23 16:46 | 100 | 8.431 | 5.5709 | 32.1307 | 46.2453 | 37.0858 | 30.5981 | 7.0618
2024-06-23 16:48 | 100 | 8.4346 | 6.6569 | 30.6795 | 44.9207 | 35.6345 | 29.1966 | 5.3483
2024-06-23 16:50 | 100 | 8.4563 | 6.5493 | 29.061 | 43.5598 | 34.1426 | 27.9217 | 5.3483
2024-06-23 16:52 | 100 | 8.4238 | 5.7183 | 29.0655 | 43.5553 | 34.1516 | 27.9127 | 5.3483
2024-06-23 16:54 | 100 | 8.3731 | 5.929 | 29.0655 | 43.5598 | 34.1426 | 27.9172 | 5.3438
2024-06-23 16:56 | 100 | 8.3695 | 6.1053 | 29.0655 | 43.5598 | 34.1471 | 27.9127 | 5.3483
2024-06-23 16:58 | 100 | 8.3261 | 5.6523 | 29.07 | 43.5689 | 34.1471 | 27.9036 | 5.3303
2024-06-23 17:00 | 100 | 8.3044 | 5.7626 | 29.0655 | 43.5689 | 34.1516 | 27.9036 | 5.3393
2024-06-23 17:02 | 100 | 8.4889 | 5.1875 | 29.0655 | 43.5689 | 34.1471 | 27.9036 | 5.3438
2024-06-23 17:04 | 100 | 8.4816 | 5.013 | 29.0293 | 43.5011 | 34.0522 | 27.8946 | 5.3393
2024-06-23 17:06 | 100 | 8.4455 | 4.3746 | 31.4797 | 44.6765 | 36.3308 | 29.3142 | 6.4198
2024-06-23 17:08 | 100 | 8.4852 | 4.248 | 31.4707 | 45.7796 | 36.3217 | 29.9245 | 7.8575
2024-06-23 17:10 | 100 | 8.1163 | 4.7228 | 31.4707 | 44.3691 | 36.3172 | 29.9335 | 7.8665
2024-06-23 17:12 | 100 | 8.4889 | 5.702 | 31.4662 | 44.3646 | 35.0016 | 29.92 | 7.853
2024-06-23 17:14 | 100 | 8.1127 | 5.5881 | 30.146 | 44.3736 | 35.0061 | 28.7943 | 6.4424
2024-06-23 17:16 | 100 | 8.1199 | 5.9417 | 28.5139 | 44.3691 | 35.0016 | 27.4786 | 4.9053
2024-06-23 17:18 | 100 | 8.1127 | 5.4751 | 28.5139 | 43.2569 | 35.0016 | 27.4696 | 4.8917
2024-06-23 17:20 | 100 | 8.1055 | 5.4 | 28.5139 | 43.2615 | 35.0016 | 27.4786 | 4.9098
2024-06-23 17:22 | 100 | 8.8614 | 4.853 | 29.7256 | 44.3962 | 35.1689 | 29.4543 | 6.1305
2024-06-23 17:24 | 100 | 8.865 | 3.9424 | 32.1262 | 46.5844 | 37.0948 | 30.1596 | 7.2517
2024-06-23 17:26 | 100 | 12.4132 | 4.5392 | 32.1262 | 45.6395 | 37.0948 | 30.1732 | 7.2336
2024-06-23 17:28 | 100 | 18.7102 | 5.1848 | 32.1217 | 45.6395 | 37.0948 | 30.1596 | 7.2291
2024-06-23 17:30 | 100 | 20.9997 | 5.5556 | 32.1217 | 45.635 | 37.0903 | 30.1506 | 7.22
2024-06-23 17:32 | 100 | 21.0106 | 5.4769 | 32.1217 | 45.6305 | 37.0903 | 30.1415 | 7.22
2024-06-23 17:34 | 100 | 20.978 | 4.8738 | 32.1081 | 45.6305 | 37.0858 | 30.146 | 7.2065
2024-06-23 17:36 | 100 | 20.9527 | 4.6757 | 32.1127 | 45.635 | 37.0903 | 30.146 | 7.22
2024-06-23 17:38 | 100 | 20.931 | 5.6207 | 32.1081 | 45.6305 | 37.0858 | 30.1506 | 7.1974
2024-06-23 17:40 | 100 | 20.9165 | 5.853 | 32.1081 | 45.6305 | 37.0812 | 30.1325 | 7.2065
2024-06-23 17:42 | 100 | 20.8912 | 5.7934 | 30.788 | 44.2651 | 35.5848 | 28.8078 | 7.211
2024-06-23 17:44 | 100 | 20.8623 | 6.1768 | 30.7699 | 44.2606 | 35.5938 | 28.8214 | 5.8185
2024-06-23 17:46 | 100 | 20.8876 | 5.6234 | 29.4814 | 44.2651 | 34.1336 | 28.8078 | 5.805
2024-06-23 17:48 | 100 | 20.884 | 5.7183 | 29.4453 | 44.2199 | 34.0883 | 27.5871 | 4.3628
2024-06-23 17:50 | 100 | 20.8804 | 5.7201 | 29.4724 | 44.2651 | 34.1336 | 27.5917 | 4.3718
2024-06-23 17:52 | 100 | 20.8876 | 5.8521 | 29.4724 | 43.0942 | 34.1381 | 27.5781 | 4.3718
2024-06-23 17:54 | 100 | 20.8767 | 5.9489 | 29.4362 | 43.0806 | 34.0341 | 27.5826 | 4.3673
2024-06-23 17:56 | 100 | 20.8767 | 5.702 | 29.4408 | 43.0309 | 34.0703 | 27.5962 | 4.3582
2024-06-23 17:58 | 100 | 20.8948 | 5.3349 | 29.4769 | 43.0897 | 34.1426 | 27.5871 | 4.3718
2024-06-23 18:00 | 100 | 20.884 | 5.3259 | 29.4769 | 43.0942 | 34.1336 | 27.5962 | 4.3718
2024-06-23 18:02 | 100 | 20.8767 | 5.5031 | 29.4769 | 43.0987 | 34.1381 | 27.5962 | 4.3673
2024-06-23 18:04 | 100 | 20.8804 | 5.9805 | 29.4814 | 43.0897 | 34.1381 | 27.5962 | 4.3808
2024-06-23 18:06 | 100 | 20.8695 | 5.8322 | 29.4769 | 43.0309 | 34.129 | 27.5962 | 4.3763
2024-06-23 18:08 | 100 | 20.855 | 5.712 | 29.4724 | 43.0309 | 34.1336 | 27.5871 | 4.3673
2024-06-23 18:10 | 100 | 20.8478 | 5.4055 | 29.4769 | 43.0309 | 34.1381 | 27.5826 | 4.3582
2024-06-23 18:12 | 100 | 20.8442 | 5.268 | 29.4769 | 43.0354 | 34.1336 | 27.5871 | 4.3582
2024-06-23 18:14 | 100 | 20.837 | 4.2155 | 30.5936 | 45.3773 | 36.2991 | 29.8838 | 6.881
2024-06-23 18:16 | 100 | 20.8478 | 4.1703 | 32.0629 | 45.3682 | 36.2991 | 29.8702 | 7.9072
2024-06-23 18:18 | 100 | 20.8478 | 5.0528 | 32.0584 | 45.3773 | 36.3036 | 29.8657 | 7.9027
2024-06-23 18:20 | 100 | 20.8623 | 5.8232 | 32.0629 | 45.3728 | 36.3036 | 29.8702 | 7.9072
2024-06-23 18:22 | 100 | 20.8623 | 5.3765 | 32.0494 | 45.3818 | 36.2946 | 29.8657 | 7.9163
2024-06-23 18:24 | 100 | 20.8623 | 5.6641 | 32.0584 | 45.3818 | 36.3036 | 29.8567 | 7.8937
2024-06-23 18:26 | 100 | 20.8514 | 6.4661 | 30.6885 | 43.908 | 34.6444 | 28.428 | 6.5916
2024-06-23 18:28 | 100 | 20.8442 | 5.9444 | 30.6479 | 43.8627 | 34.6173 | 28.4235 | 6.5916
2024-06-23 18:30 | 100 | 20.8514 | 5.693 | 30.6705 | 43.8492 | 34.6354 | 28.428 | 6.5645
2024-06-23 18:32 | 100 | 20.855 | 6.0411 | 29.287 | 43.8582 | 34.6489 | 28.4326 | 5.059
2024-06-23 18:34 | 100 | 20.855 | 6.3585 | 29.2825 | 43.8944 | 34.6354 | 28.4235 | 5.0771
2024-06-23 18:36 | 100 | 20.8587 | 5.8883 | 29.2825 | 43.8085 | 34.6263 | 28.419 | 5.0545
2024-06-23 18:38 | 100 | 20.8514 | 6.3666 | 29.2916 | 43.8447 | 34.6309 | 28.4371 | 5.0545
2024-06-23 18:40 | 100 | 20.8587 | 6.8251 | 29.2735 | 43.8899 | 34.6218 | 28.4326 | 5.05
2024-06-23 18:42 | 100 | 20.855 | 6.1315 | 29.2916 | 43.9034 | 34.6399 | 28.4326 | 5.05
2024-06-23 18:44 | 100 | 20.8587 | 6.4381 | 29.2916 | 43.908 | 34.6399 | 28.4235 | 5.05
2024-06-23 18:46 | 100 | 20.8587 | 6.0465 | 29.2916 | 43.908 | 34.6444 | 28.4371 | 5.068
2024-06-23 18:48 | 100 | 20.8587 | 6.3169 | 29.2916 | 43.8989 | 34.6399 | 28.4371 | 5.0635
2024-06-23 18:50 | 100 | 20.8695 | 5.7337 | 29.2916 | 43.8989 | 34.6444 | 28.4371 | 5.059
2024-06-23 18:52 | 100 | 20.8804 | 5.8142 | 29.287 | 43.9034 | 34.6444 | 28.428 | 5.059
2024-06-23 18:54 | 100 | 20.8876 | 6.6017 | 29.287 | 43.8989 | 34.6354 | 28.4326 | 5.0545
2024-06-23 18:56 | 100 | 20.9021 | 5.9724 | 29.2916 | 43.908 | 34.6399 | 28.4235 | 5.0635
2024-06-23 18:58 | 100 | 20.8984 | 5.6143 | 29.2825 | 43.8944 | 34.6309 | 28.4326 | 5.068
2024-06-23 19:00 | 100 | 20.9093 | 6.0972 | 29.287 | 43.8853 | 34.6309 | 28.4416 | 5.0635
2024-06-23 19:02 | 100 | 20.9238 | 5.8033 | 29.2825 | 43.8853 | 34.6309 | 28.428 | 5.068
2024-06-23 19:04 | 100 | 20.9165 | 5.6613 | 29.2916 | 43.8899 | 34.6399 | 28.4416 | 5.068
2024-06-23 19:06 | 100 | 20.9129 | 5.8847 | 29.2916 | 43.9034 | 34.6399 | 28.4416 | 5.0726
2024-06-23 19:08 | 100 | 20.9057 | 5.5827 | 29.2961 | 43.8944 | 34.6444 | 27.5058 | 5.0726
2024-06-23 19:10 | 100 | 20.8587 | 6.0285 | 29.2916 | 42.6511 | 33.5413 | 27.5103 | 5.0726
2024-06-23 19:12 | 100 | 20.8189 | 6.3106 | 29.2509 | 42.6376 | 33.5323 | 27.4922 | 5.0726
2024-06-23 19:14 | 100 | 20.7899 | 6.4444 | 29.278 | 42.6421 | 33.5368 | 27.4967 | 5.068
2024-06-23 19:16 | 100 | 20.7791 | 5.5736 | 29.287 | 42.6059 | 33.5458 | 27.4967 | 5.0771
2024-06-23 19:18 | 100 | 21.0395 | 6.0836 | 29.287 | 42.6602 | 33.5503 | 27.4967 | 5.0726
2024-06-23 19:20 | 100 | 21.0503 | 6.2672 | 29.287 | 42.6556 | 33.5503 | 27.5012 | 5.0771
2024-06-23 19:22 | 100 | 21.025 | 5.9326 | 29.2825 | 42.5878 | 33.5187 | 27.5238 | 5.0726
2024-06-23 19:24 | 100 | 20.7031 | 5.3765 | 29.2373 | 42.5878 | 33.4961 | 27.4922 | 5.05
2024-06-23 19:26 | 100 | 20.2402 | 5.2517 | 29.287 | 42.6647 | 33.5413 | 27.4967 | 5.0409
2024-06-23 19:28 | 100 | 20.6887 | 5.0465 | 29.2916 | 42.6647 | 33.5549 | 27.5012 | 5.05
2024-06-23 19:30 | 100 | 20.8478 | 5.0745 | 29.287 | 42.6602 | 33.5503 | 27.5058 | 6.3475
2024-06-23 19:32 | 100 | 20.2148 | 5.769 | 29.2916 | 42.6692 | 33.5503 | 27.5058 | 6.3475
2024-06-23 19:34 | 100 | 15.0933 | 5.1722 | 29.2961 | 42.6647 | 33.5594 | 27.5193 | 6.352
2024-06-23 19:36 | 100 | 10.9086 | 5.0845 | 29.2961 | 42.6737 | 33.5594 | 27.5148 | 6.3475
2024-06-23 19:38 | 100 | 9.4003 | 5.4073 | 29.2961 | 42.6782 | 33.5594 | 27.5058 | 6.3475
2024-06-23 19:40 | 100 | 9.3641 | 5.6632 | 30.5484 | 42.6692 | 33.5549 | 27.5148 | 6.3384
2024-06-23 19:42 | 100 | 9.2448 | 5.7373 | 30.5439 | 42.6647 | 33.5413 | 27.5148 | 6.3475
2024-06-23 19:44 | 100 | 9.1978 | 5.3756 | 30.5484 | 42.6782 | 33.5549 | 28.2065 | 7.3828
2024-06-23 19:46 | 100 | 9.4293 | 6.4173 | 30.5484 | 42.6647 | 33.5549 | 28.2156 | 7.3692
2024-06-23 19:48 | 100 | 9.6065 | 6.401 | 28.7988 | 41.2406 | 32.0268 | 26.371 | 4.3808
2024-06-23 19:50 | 100 | 9.2339 | 6.2373 | 27.4425 | 40.2324 | 32.0358 | 25.1232 | 4.3763
2024-06-23 19:52 | 100 | 8.8578 | 6.3196 | 27.447 | 41.2134 | 32.0448 | 25.1232 | 4.3763
2024-06-23 19:54 | 100 | 8.8542 | 5.1957 | 28.6044 | 43.0038 | 34.129 | 27.5555 | 4.408
2024-06-23 19:56 | 100 | 8.8542 | 4.9226 | 29.6035 | 43.1032 | 34.0205 | 27.5374 | 5.588
2024-06-23 19:58 | 100 | 8.8578 | 5.2526 | 29.6487 | 43.1529 | 34.1155 | 28.5185 | 5.588
2024-06-23 20:00 | 100 | 8.7348 | 5.8449 | 29.6532 | 43.1665 | 34.1109 | 28.5094 | 6.6233
2024-06-23 20:02 | 100 | 8.4889 | 5.6406 | 29.6487 | 43.162 | 34.1109 | 28.5094 | 6.6323
2024-06-23 20:04 | 100 | 8.4889 | 5.7328 | 29.6352 | 43.1077 | 34.0612 | 27.1486 | 5.059
2024-06-23 20:06 | 100 | 8.4889 | 5.7626 | 29.6623 | 43.1756 | 34.1245 | 27.1396 | 5.0454
2024-06-23 20:08 | 100 | 8.4852 | 5.6577 | 28.306 | 43.1665 | 34.1155 | 27.135 | 5.05
2024-06-23 20:10 | 100 | 8.4925 | 5.9959 | 28.3015 | 43.171 | 34.1155 | 27.1486 | 5.0409
2024-06-23 20:12 | 100 | 8.4925 | 5.7473 | 28.2969 | 43.171 | 34.1109 | 27.1486 | 5.05
2024-06-23 20:14 | 100 | 8.4925 | 6.0737 | 28.2969 | 41.9097 | 32.827 | 27.126 | 5.0454
2024-06-23 20:16 | 100 | 8.4925 | 6.8169 | 28.2969 | 41.9142 | 32.8315 | 27.135 | 5.05
2024-06-23 20:18 | 100 | 8.4961 | 5.1297 | 30.5077 | 44.2244 | 35.3678 | 29.278 | 6.1034
2024-06-23 20:20 | 100 | 8.4961 | 4.9967 | 30.5168 | 45.3049 | 35.3723 | 29.2825 | 7.202
2024-06-23 20:22 | 100 | 8.4925 | 5.4986 | 30.5213 | 45.3004 | 35.3768 | 29.2825 | 7.1974
2024-06-23 20:24 | 100 | 8.4961 | 5.6767 | 30.5168 | 45.3049 | 35.3723 | 29.278 | 7.202
2024-06-23 20:26 | 100 | 8.1199 | 6.1126 | 29.0791 | 43.8899 | 35.3723 | 27.872 | 5.6332
2024-06-23 20:28 | 100 | 7.7438 | 6.6904 | 29.0836 | 43.8944 | 33.6498 | 27.872 | 4.295
2024-06-23 20:30 | 100 | 7.534 | 6.5502 | 29.0746 | 43.8944 | 33.6453 | 27.8539 | 4.2814
2024-06-23 20:32 | 100 | 7.3098 | 6.2943 | 29.0836 | 43.8853 | 33.6453 | 27.8765 | 4.2814
2024-06-23 20:34 | 100 | 7.1108 | 5.5691 | 29.0836 | 43.8944 | 33.6408 | 27.8765 | 4.2904
2024-06-23 20:36 | 100 | 7.071 | 6.1505 | 29.0881 | 43.8944 | 33.6543 | 27.872 | 4.2769
2024-06-23 20:38 | 100 | 7.0023 | 5.9019 | 29.0791 | 43.8899 | 33.6543 | 27.8674 | 4.2678
2024-06-23 20:40 | 100 | 8.4961 | 6.4227 | 29.0248 | 42.5245 | 33.5956 | 27.872 | 4.2723
2024-06-23 20:42 | 100 | 8.4925 | 5.7518 | 29.07 | 42.4703 | 33.6182 | 27.8539 | 4.2588
2024-06-23 20:44 | 100 | 8.1091 | 5.7671 | 29.0836 | 42.5562 | 33.6588 | 27.8629 | 4.2633
2024-06-23 20:46 | 100 | 8.1127 | 5.835 | 29.0836 | 42.5517 | 33.6001 | 27.8674 | 4.2678
2024-06-23 20:48 | 100 | 8.1199 | 5.6623 | 29.0926 | 42.4929 | 33.6588 | 27.8674 | 4.2633
2024-06-23 20:50 | 100 | 8.1163 | 5.3639 | 29.0926 | 42.5652 | 33.6679 | 27.872 | 4.2723
2024-06-23 20:52 | 100 | 7.2808 | 5.1251 | 29.0972 | 42.5743 | 33.6679 | 27.8765 | 4.2723
2024-06-23 20:54 | 100 | 7.0385 | 5.0772 | 29.0881 | 42.5607 | 33.6588 | 27.872 | 5.3393
2024-06-23 20:56 | 100 | 7.0132 | 5.4615 | 30.2003 | 42.5562 | 33.6588 | 27.881 | 6.4741
2024-06-23 20:58 | 100 | 7.0059 | 5.6107 | 30.1912 | 42.5652 | 33.6543 | 27.872 | 6.4831
2024-06-23 21:00 | 100 | 7.0023 | 4.4027 | 30.1958 | 43.6412 | 34.8298 | 28.8801 | 7.6314
2024-06-23 21:02 | 100 | 6.9987 | 5.0817 | 30.2093 | 43.7497 | 33.5549 | 28.8892 | 7.6269
2024-06-23 21:04 | 100 | 7.0023 | 6.732 | 28.3557 | 37.5831 | 28.2698 | 23.577 | 6.1486
2024-06-23 21:06 | 100 | 6.9987 | 7.5213 | 26.9361 | 36.697 | 27.5826 | 22.0896 | 4.5662
2024-06-23 21:08 | 100 | 6.7057 | 6.7943 | 26.9452 | 37.8227 | 28.844 | 23.1927 | 4.5572
2024-06-23 21:10 | 100 | 6.6768 | 6.514 | 26.9497 | 37.8363 | 28.853 | 23.1973 | 4.5662
2024-06-23 21:12 | 100 | 6.6225 | 6.0628 | 26.9542 | 37.8317 | 28.853 | 23.1882 | 4.5662
2024-06-23 21:14 | 100 | 6.6189 | 6.5357 | 26.9452 | 37.8182 | 28.8485 | 23.1882 | 4.5662
2024-06-23 21:16 | 100 | 6.2609 | 6.4037 | 26.9452 | 37.8091 | 28.844 | 23.1882 | 4.5617
2024-06-23 21:18 | 100 | 8.1163 | 6.0719 | 26.9361 | 37.8227 | 28.8395 | 23.2063 | 4.5572
2024-06-23 21:20 | 100 | 8.1091 | 5.7997 | 26.9452 | 37.8272 | 28.8349 | 23.1882 | 4.5526
2024-06-23 21:22 | 100 | 8.1127 | 5.6984 | 26.8864 | 37.7458 | 28.74 | 23.1882 | 4.5526
2024-06-23 21:24 | 100 | 8.1199 | 6.2021 | 26.9 | 37.773 | 28.749 | 23.2108 | 4.5707
2024-06-23 21:26 | 100 | 8.1163 | 6.5574 | 26.9452 | 37.8227 | 28.8485 | 23.1927 | 4.5617
2024-06-23 21:28 | 100 | 8.1127 | 6.1469 | 26.9452 | 37.8227 | 28.844 | 23.1792 | 4.5572
2024-06-23 21:30 | 100 | 8.1199 | 5.8359 | 26.9406 | 37.8182 | 28.8395 | 23.1927 | 4.5391
2024-06-23 21:32 | 100 | 8.1127 | 5.7346 | 26.9361 | 37.8227 | 28.8395 | 23.1837 | 4.5346
2024-06-23 21:34 | 100 | 8.1091 | 5.7147 | 26.8909 | 37.7006 | 28.7038 | 23.2063 | 4.53
2024-06-23 21:36 | 100 | 8.091 | 5.4697 | 26.8593 | 37.7142 | 28.7174 | 23.1973 | 4.5255
2024-06-23 21:38 | 100 | 8.0512 | 5.9118 | 26.9452 | 37.8272 | 28.844 | 23.1882 | 4.5165
2024-06-23 21:40 | 100 | 8.0982 | 5.9082 | 26.9406 | 37.8272 | 28.8395 | 23.1882 | 4.5165
2024-06-23 21:42 | 100 | 7.9644 | 5.8006 | 26.9226 | 37.791 | 28.8078 | 23.1927 | 4.5165
2024-06-23 21:44 | 100 | 7.9102 | 5.5917 | 26.9406 | 37.8001 | 28.8214 | 23.1927 | 4.512
2024-06-23 21:46 | 100 | 7.751 | 5.2409 | 26.9406 | 37.8182 | 28.8349 | 23.1927 | 4.5165
2024-06-23 21:48 | 100 | 7.7438 | 6.3386 | 25.6296 | 36.4121 | 25.9008 | 19.7432 | 3.1783
2024-06-23 21:50 | 100 | 7.8125 | 6.6904 | 24.3094 | 35.1553 | 24.5445 | 19.7387 | 3.1602
2024-06-23 21:52 | 100 | 8.1163 | 6.5041 | 25.3357 | 35.1553 | 25.625 | 21.1176 | 3.1692
2024-06-23 21:54 | 100 | 7.7402 | 6.4742 | 25.3312 | 35.1689 | 25.6386 | 21.1131 | 3.1602
2024-06-23 21:56 | 100 | 7.8451 | 6.7482 | 25.3312 | 35.1689 | 25.6386 | 21.1085 | 3.1602
2024-06-23 21:58 | 100 | 7.7438 | 5.4525 | 25.3357 | 36.0233 | 26.692 | 22.0806 | 3.1647
2024-06-23 22:00 | 100 | 7.7474 | 4.5076 | 27.4832 | 37.1943 | 28.8937 | 24.0834 | 5.5789
2024-06-23 22:02 | 100 | 7.7474 | 5.0203 | 27.4696 | 37.1038 | 28.8847 | 24.0788 | 5.5925
2024-06-23 22:04 | 100 | 7.7257 | 5.6161 | 27.4696 | 37.1943 | 28.8937 | 24.0969 | 5.5925
2024-06-23 22:06 | 100 | 7.6642 | 5.7102 | 27.4425 | 37.1671 | 28.7943 | 22.7225 | 5.597
2024-06-23 22:08 | 100 | 7.704 | 6.0719 | 25.8782 | 37.3525 | 27.5465 | 21.4069 | 3.8157
2024-06-23 22:10 | 100 | 7.6714 | 6.344 | 25.8149 | 35.9058 | 26.0093 | 21.3662 | 3.7796
2024-06-23 22:12 | 100 | 7.6968 | 6.1153 | 25.8104 | 35.9058 | 26.0093 | 21.3708 | 3.7886
2024-06-23 22:14 | 100 | 7.7438 | 5.7961 | 25.8059 | 36.5432 | 27.1531 | 22.6593 | 3.7931
2024-06-23 22:16 | 100 | 7.7402 | 5.9109 | 25.8149 | 36.5026 | 27.135 | 22.6864 | 3.7976
2024-06-23 22:18 | 100 | 7.7402 | 5.9823 | 25.7968 | 36.5297 | 28.1975 | 22.6547 | 3.8022
2024-06-23 22:20 | 100 | 7.7438 | 5.6604 | 26.8276 | 37.6373 | 29.4408 | 23.7533 | 3.8112
2024-06-23 22:22 | 100 | 7.7474 | 5.1342 | 26.8321 | 37.6373 | 29.4362 | 23.7579 | 3.8022
2024-06-23 22:24 | 100 | 7.7438 | 5.3883 | 26.8367 | 37.6418 | 29.4362 | 23.7579 | 3.7931
2024-06-23 22:26 | 100 | 7.7438 | 5.8946 | 26.8276 | 37.6192 | 29.4227 | 23.7579 | 3.8248
2024-06-23 22:28 | 100 | 7.7438 | 6.1062 | 26.8321 | 37.6102 | 29.4362 | 23.7533 | 3.8112
2024-06-23 22:30 | 100 | 7.7474 | 5.7382 | 26.8367 | 37.6238 | 29.4362 | 23.7533 | 3.7976
2024-06-23 22:32 | 100 | 7.7402 | 6.137 | 26.8276 | 37.6373 | 29.4408 | 23.7443 | 3.7841
2024-06-23 22:34 | 100 | 7.7474 | 5.7744 | 26.8321 | 38.8037 | 29.4317 | 23.7533 | 3.7931
2024-06-23 22:36 | 100 | 7.751 | 5.9254 | 26.8231 | 38.7857 | 30.6207 | 23.7533 | 3.7841
2024-06-23 22:38 | 100 | 7.751 | 5.542 | 26.8231 | 38.7992 | 30.6253 | 23.7398 | 3.7976
2024-06-23 22:40 | 100 | 7.7402 | 5.3132 | 26.8186 | 39.8074 | 30.6253 | 24.8293 | 3.7931
2024-06-23 22:42 | 100 | 7.7438 | 4.5889 | 29.0293 | 40.9738 | 31.7239 | 25.8737 | 4.9008
2024-06-23 22:44 | 100 | 7.751 | 5.2138 | 29.0384 | 40.9738 | 31.7239 | 25.8782 | 4.8962
2024-06-23 22:46 | 100 | 7.7402 | 4.9208 | 29.0067 | 40.9286 | 31.6922 | 25.8692 | 6.0853
2024-06-23 22:48 | 100 | 7.7438 | 5.4525 | 29.0429 | 40.9105 | 31.7148 | 25.8646 | 6.0581
2024-06-23 22:50 | 100 | 7.7402 | 7.1135 | 27.2435 | 37.0722 | 28.1251 | 23.0978 | 4.6838
2024-06-23 22:52 | 100 | 7.3893 | 7.3631 | 27.2435 | 37.0722 | 28.1251 | 23.0933 | 4.6838
2024-06-23 22:54 | 100 | 7.7438 | 6.986 | 27.2526 | 38.0171 | 29.0113 | 23.0933 | 4.6792
2024-06-23 22:56 | 100 | 7.7438 | 6.1659 | 27.2571 | 40.2459 | 31.4164 | 25.304 | 4.6747
2024-06-23 22:58 | 100 | 7.7402 | 5.853 | 27.1803 | 39.0795 | 30.2048 | 25.295 | 4.6747
2024-06-23 23:00 | 100 | 7.7148 | 6.6099 | 27.239 | 39.1971 | 30.3178 | 23.9749 | 4.6928
2024-06-23 23:02 | 100 | 7.3749 | 6.3332 | 27.2481 | 39.179 | 30.3178 | 23.9477 | 4.6883
2024-06-23 23:04 | 100 | 7.3821 | 6.5755 | 27.2435 | 39.1473 | 30.2997 | 23.9523 | 4.6792
2024-06-23 23:06 | 100 | 7.7402 | 5.8738 | 27.2571 | 40.2369 | 31.4119 | 24.8248 | 4.6702
2024-06-23 23:08 | 100 | 7.4255 | 5.7825 | 27.2571 | 41.2451 | 31.4119 | 25.824 | 4.6838
2024-06-23 23:10 | 100 | 7.3821 | 5.6369 | 27.2526 | 41.2451 | 31.4119 | 25.824 | 4.6747
2024-06-23 23:12 | 100 | 7.3857 | 6.3124 | 27.2481 | 41.236 | 31.3983 | 25.824 | 4.6747
2024-06-23 23:14 | 100 | 7.3857 | 5.7816 | 28.3015 | 42.0905 | 32.4698 | 25.8285 | 4.6792
2024-06-23 23:16 | 100 | 7.3785 | 5.7427 | 28.306 | 42.095 | 32.4608 | 27.0039 | 4.6792
2024-06-23 23:18 | 100 | 7.6787 | 6.0176 | 28.315 | 42.095 | 32.4608 | 26.9904 | 4.6792
2024-06-23 23:20 | 100 | 7.6968 | 6.6858 | 28.3015 | 42.086 | 32.4472 | 26.9904 | 4.6702
2024-06-23 23:22 | 100 | 7.7221 | 6.4245 | 28.2924 | 43.1439 | 33.478 | 26.9949 | 4.6702
2024-06-23 23:24 | 100 | 7.7402 | 6.033 | 28.3015 | 43.1529 | 34.4817 | 28.0799 | 4.6792
2024-06-23 23:26 | 100 | 7.7438 | 5.6604 | 28.3015 | 43.171 | 34.4907 | 28.0664 | 4.6747
2024-06-23 23:28 | 100 | 7.7402 | 5.9272 | 28.2743 | 43.1439 | 34.4545 | 28.0618 | 4.6747
2024-06-23 23:30 | 100 | 7.7474 | 6.4236 | 28.2924 | 43.0761 | 34.4591 | 28.0754 | 4.6792
2024-06-23 23:32 | 100 | 7.751 | 6.3142 | 28.2698 | 43.1123 | 34.4319 | 28.0709 | 4.6883
2024-06-23 23:34 | 100 | 7.3749 | 6.4996 | 28.3015 | 43.162 | 34.4862 | 28.0664 | 4.6657
2024-06-23 23:36 | 100 | 7.3749 | 6.0185 | 28.3015 | 43.162 | 34.4862 | 28.0754 | 4.6702
2024-06-23 23:38 | 100 | 7.3857 | 7.0783 | 28.2834 | 43.0987 | 34.4455 | 28.0845 | 4.6928
2024-06-23 23:40 | 100 | 7.7402 | 6.7989 | 28.2563 | 43.0987 | 34.3867 | 28.0618 | 4.6702
2024-06-23 23:42 | 100 | 7.61 | 7.043 | 28.3015 | 43.1665 | 34.4952 | 28.0709 | 4.6747
2024-06-23 23:44 | 100 | 7.3749 | 6.2211 | 28.3015 | 43.1665 | 34.4952 | 28.0618 | 4.6702
2024-06-23 23:46 | 100 | 7.241 | 7.0059 | 28.3015 | 43.171 | 34.4952 | 28.0754 | 4.6838
2024-06-23 23:48 | 100 | 7.317 | 6.448 | 29.4181 | 43.1665 | 34.4907 | 28.0664 | 4.6792
2024-06-23 23:50 | 100 | 7.1 | 5.948 | 29.4136 | 44.1159 | 34.4817 | 28.0754 | 4.6838
2024-06-23 23:52 | 100 | 7.0927 | 6.1894 | 29.4136 | 44.1159 | 34.4817 | 28.0709 | 4.6792
2024-06-23 23:54 | 100 | 7.1036 | 6.0683 | 29.4136 | 44.125 | 34.4771 | 28.0664 | 4.6747
2024-06-23 23:56 | 100 | 7.0312 | 6.4878 | 29.4181 | 44.1385 | 34.4907 | 28.0754 | 4.6883
2024-06-23 23:58 | 100 | 7.0674 | 6.2997 | 29.4227 | 44.1385 | 34.4862 | 28.0799 | 4.6973
2024-06-24 | 100 | 7.0457 | 5.9805 | 29.4227 | 44.134 | 34.4907 | 28.0709 | 4.6838
2024-06-24 00:02 | 100 | 7.0168 | 6.0918 | 29.4227 | 44.134 | 34.4952 | 28.0618 | 4.6747
2024-06-24 00:04 | 100 | 7.0132 | 7.0195 | 29.4181 | 44.1385 | 34.4907 | 28.0709 | 4.6838
2024-06-24 00:06 | 100 | 7.0783 | 6.6705 | 29.4181 | 44.1295 | 34.4952 | 28.0709 | 4.6792
2024-06-24 00:08 | 100 | 7.0059 | 6.3766 | 29.4227 | 44.1476 | 34.4952 | 28.0754 | 4.6838
2024-06-24 00:10 | 100 | 7.0819 | 6.8811 | 29.4136 | 44.134 | 34.4907 | 28.0845 | 4.6973
2024-06-24 00:12 | 100 | 7.0566 | 6.6732 | 29.391 | 44.1024 | 34.4636 | 28.0709 | 4.6883
2024-06-24 00:14 | 100 | 7.053 | 5.9652 | 29.4046 | 44.1204 | 34.4726 | 28.0845 | 4.6838
2024-06-24 00:16 | 100 | 7.147 | 7.5132 | 29.3865 | 42.9766 | 34.4591 | 28.0573 | 4.6792
2024-06-24 00:18 | 100 | 7.3749 | 7.0032 | 29.4001 | 42.945 | 34.4048 | 28.0754 | 4.7018
2024-06-24 00:20 | 100 | 7.3785 | 7.4228 | 29.4136 | 43.0128 | 34.4907 | 28.0664 | 4.6747
2024-06-24 00:22 | 100 | 7.3821 | 7.345 | 29.4136 | 43.0128 | 34.4862 | 28.0664 | 4.6747
2024-06-24 00:24 | 100 | 7.3857 | 7.3749 | 29.3639 | 42.9224 | 34.3958 | 28.0573 | 4.6883
2024-06-24 00:26 | 100 | 7.4508 | 7.0123 | 29.382 | 42.9811 | 34.4771 | 28.0664 | 4.6792
2024-06-24 00:28 | 100 | 7.487 | 6.5656 | 29.4136 | 43.0264 | 34.4771 | 28.0664 | 4.6702
2024-06-24 00:30 | 100 | 7.5014 | 6.7754 | 29.4091 | 43.0083 | 34.4862 | 28.0754 | 4.6792
2024-06-24 00:32 | 100 | 7.4472 | 6.5746 | 29.4181 | 43.0083 | 34.4817 | 28.0709 | 4.6838
2024-06-24 00:34 | 100 | 7.4219 | 6.571 | 29.4181 | 43.0173 | 34.4907 | 28.0754 | 4.6792
2024-06-24 00:36 | 100 | 7.3712 | 6.3703 | 29.4181 | 43.0173 | 34.4907 | 28.0754 | 4.6702
2024-06-24 00:38 | 100 | 7.3785 | 6.1858 | 29.4227 | 43.0128 | 34.4952 | 28.0573 | 4.6747
2024-06-24 00:40 | 100 | 7.4472 | 6.0673 | 29.4227 | 43.0128 | 34.4817 | 28.0754 | 4.6838
2024-06-24 00:42 | 100 | 7.4834 | 5.6179 | 29.4181 | 43.0173 | 34.4907 | 28.0709 | 4.6838
2024-06-24 00:44 | 100 | 5.4832 | 6.2636 | 29.4136 | 43.0173 | 34.4952 | 28.0709 | 4.6792
2024-06-24 00:46 | 100 | 4.7707 | 6.1542 | 29.4181 | 43.0218 | 34.4907 | 28.0618 | 4.6792
2024-06-24 00:48 | 100 | 4.7635 | 5.891 | 29.4181 | 43.0128 | 34.4771 | 28.0664 | 4.6792
2024-06-24 00:50 | 100 | 4.7707 | 5.8422 | 29.4181 | 43.0128 | 34.4817 | 28.0618 | 4.6657
2024-06-24 00:52 | 100 | 6.2681 | 5.617 | 29.4181 | 43.0038 | 34.4907 | 28.0618 | 4.6657
2024-06-24 00:54 | 100 | 5.9281 | 5.4751 | 29.4181 | 43.0173 | 34.4907 | 28.0709 | 4.6612
2024-06-24 00:56 | 100 | 5.8955 | 5.7246 | 29.4181 | 43.0218 | 34.5043 | 28.0618 | 4.6747
2024-06-24 00:58 | 100 | 6.6262 | 6.3639 | 29.4181 | 43.0218 | 34.4862 | 28.0664 | 4.6747
2024-06-24 01:00 | 100 | 6.6298 | 5.8549 | 29.4136 | 43.0173 | 34.4771 | 28.0664 | 4.6702
2024-06-24 01:02 | 100 | 6.2609 | 5.4624 | 29.3684 | 42.9314 | 34.3686 | 28.0845 | 4.6883
2024-06-24 01:04 | 100 | 6.2572 | 5.8856 | 29.4046 | 42.9405 | 34.4319 | 28.0664 | 4.6702
2024-06-24 01:06 | 100 | 6.6262 | 5.9968 | 29.4181 | 43.0128 | 34.4907 | 28.0664 | 4.6702
2024-06-24 01:08 | 100 | 6.6225 | 5.9706 | 29.4136 | 43.0173 | 34.4907 | 28.0664 | 4.6702
2024-06-24 01:10 | 100 | 6.2609 | 6.1243 | 29.4046 | 42.9043 | 34.4365 | 28.0754 | 4.6928
2024-06-24 01:12 | 100 | 6.2572 | 5.8766 | 29.4181 | 42.9721 | 34.4771 | 28.0754 | 4.6702
2024-06-24 01:14 | 100 | 6.2609 | 5.9733 | 29.4091 | 43.0038 | 34.4862 | 28.0664 | 4.6747
2024-06-24 01:16 | 100 | 6.6298 | 5.8702 | 29.4091 | 43.0173 | 34.4817 | 28.0573 | 4.6657
2024-06-24 01:18 | 100 | 2.5427 | 5.3304 | 29.4181 | 43.0128 | 34.4907 | 28.0664 | 4.6747
2024-06-24 01:20 | 100 | 2.5499 | 5.2346 | 29.4136 | 43.0083 | 34.4817 | 28.0664 | 4.6702
2024-06-24 01:22 | 100 | 2.5499 | 4.4904 | 30.5846 | 45.2823 | 36.5568 | 29.1062 | 6.8945
2024-06-24 01:24 | 100 | 2.3184 | 4.7481 | 31.8324 | 45.2823 | 36.5613 | 30.2319 | 6.89
2024-06-24 01:26 | 100 | 2.275 | 5.6713 | 30.3359 | 43.8266 | 33.582 | 28.9887 | 6.89
2024-06-24 01:28 | 100 | 2.1882 | 5.4109 | 30.3359 | 43.8221 | 33.5865 | 28.9796 | 6.89
2024-06-24 01:30 | 100 | 2.2678 | 4.8005 | 30.3359 | 44.7624 | 36.4167 | 28.9887 | 6.899
2024-06-24 01:32 | 100 | 2.2135 | 5.7509 | 30.3269 | 44.7489 | 36.4167 | 28.9887 | 6.899
2024-06-24 01:34 | 100 | 2.1991 | 5.6198 | 30.3269 | 44.7669 | 36.4121 | 28.9977 | 6.9036
2024-06-24 01:36 | 100 | 2.2063 | 5.7888 | 29.0248 | 44.7579 | 34.8479 | 28.9977 | 5.1494
2024-06-24 01:38 | 100 | 2.1991 | 6.1261 | 29.0248 | 43.3474 | 34.8253 | 27.7002 | 5.1494
2024-06-24 01:40 | 100 | 2.1484 | 6.326 | 29.0248 | 43.3609 | 34.8388 | 27.7002 | 5.1494
2024-06-24 01:42 | 100 | 1.7325 | 5.8811 | 29.0293 | 43.3654 | 34.8479 | 27.7092 | 5.1539
2024-06-24 01:44 | 100 | 1.7361 | 5.4823 | 29.0293 | 43.3609 | 34.8433 | 27.7047 | 5.1585
2024-06-24 01:46 | 100 | 1.7361 | 5.3431 | 28.9932 | 43.3157 | 34.8433 | 27.7137 | 5.1585
2024-06-24 01:48 | 100 | 1.7325 | 5.457 | 29.0203 | 43.3745 | 34.8388 | 27.7092 | 5.172
2024-06-24 01:50 | 100 | 1.7289 | 5.8313 | 29.0293 | 43.3519 | 34.8433 | 27.7092 | 5.1404
2024-06-24 01:52 | 100 | 1.7325 | 5.7111 | 29.0248 | 43.3519 | 34.8433 | 27.6866 | 5.1449
2024-06-24 01:54 | 100 | 1.6855 | 5.759 | 29.0293 | 43.3564 | 34.8524 | 27.6956 | 5.1449
2024-06-24 01:56 | 100 | 1.4865 | 5.5239 | 29.0248 | 43.3338 | 34.8433 | 27.6956 | 5.163
2024-06-24 01:58 | 100 | 1.3238 | 5.0447 | 29.0022 | 43.275 | 34.8162 | 27.7092 | 5.163
2024-06-24 02:00 | 100 | 1.3274 | 4.9117 | 29.0384 | 43.3745 | 34.8524 | 27.7002 | 6.1712
2024-06-24 02:02 | 100 | 1.331 | 5.2798 | 30.1686 | 43.3609 | 34.8433 | 28.7084 | 7.1703
2024-06-24 02:04 | 100 | 1.3274 | 4.1305 | 31.2944 | 44.6856 | 36.1318 | 29.92 | 7.1748
2024-06-24 02:06 | 100 | 1.3274 | 4.6568 | 31.2989 | 44.6991 | 36.1273 | 29.929 | 7.1703
2024-06-24 02:08 | 100 | 1.3238 | 4.8439 | 31.2944 | 43.3609 | 33.591 | 28.3467 | 7.1703
2024-06-24 02:10 | 100 | 1.3238 | 5.2337 | 31.2853 | 42.0001 | 32.2935 | 27.1124 | 7.1703
2024-06-24 02:12 | 100 | 1.3238 | 6.1288 | 29.8296 | 40.2912 | 32.3071 | 27.1124 | 7.1658
2024-06-24 02:14 | 100 | 1.331 | 6.3784 | 28.4326 | 40.3138 | 30.9372 | 25.7471 | 5.7914
2024-06-24 02:16 | 100 | 1.3238 | 6.0936 | 28.4371 | 40.3183 | 30.9327 | 25.7381 | 5.7959
2024-06-24 02:18 | 100 | 1.3238 | 6.2753 | 28.4235 | 40.2912 | 30.9236 | 25.7471 | 4.0508
2024-06-24 02:20 | 100 | 1.3093 | 5.9191 | 28.4326 | 42.0453 | 33.1299 | 25.7471 | 4.0418
2024-06-24 02:22 | 100 | 1.3202 | 4.7662 | 29.5402 | 44.1566 | 34.129 | 28.2291 | 5.1268
2024-06-24 02:24 | 100 | 1.3274 | 5.3295 | 29.5357 | 44.1566 | 34.1245 | 28.2291 | 5.1223
2024-06-24 02:26 | 100 | 1.3238 | 4.5709 | 30.6569 | 44.1521 | 34.12 | 28.2336 | 7.3783
2024-06-24 02:28 | 100 | 1.3238 | 5.5556 | 30.6117 | 44.1204 | 34.0341 | 28.2517 | 7.3828
2024-06-24 02:30 | 100 | 1.3238 | 5.561 | 30.6433 | 44.0978 | 34.0883 | 28.2472 | 7.3738
2024-06-24 02:32 | 100 | 1.3238 | 5.7717 | 30.6659 | 42.5562 | 34.1064 | 28.2517 | 7.3873
2024-06-24 02:34 | 100 | 1.3238 | 7.1795 | 27.4063 | 38.0849 | 28.4371 | 23.8844 | 4.0373
2024-06-24 02:36 | 100 | 1.3238 | 7.1379 | 27.4018 | 38.0939 | 28.4371 | 23.8935 | 4.0237
2024-06-24 02:38 | 100 | 1.3274 | 6.3495 | 27.3837 | 40.4539 | 30.58 | 24.8158 | 4.0282
2024-06-24 02:40 | 100 | 1.3202 | 5.9896 | 28.4235 | 40.3725 | 31.8595 | 25.9099 | 5.0861
2024-06-24 02:42 | 100 | 1.3166 | 5.6351 | 28.4642 | 40.4358 | 31.8459 | 25.9189 | 5.0906
2024-06-24 02:44 | 100 | 1.7253 | 5.5845 | 28.4868 | 40.4177 | 30.4761 | 25.9144 | 5.0861
2024-06-24 02:46 | 100 | 2.1376 | 5.429 | 28.4868 | 40.4358 | 30.458 | 25.9053 | 5.0952
2024-06-24 02:48 | 100 | 1.7253 | 5.3033 | 28.4868 | 40.4539 | 31.5747 | 25.9234 | 5.0906
2024-06-24 02:50 | 100 | 1.3202 | 5.7029 | 28.4959 | 40.4584 | 31.5792 | 25.9144 | 5.0906
2024-06-24 02:52 | 100 | 1.3202 | 6.1768 | 27.1893 | 39.1654 | 30.2455 | 24.6214 | 3.6982
2024-06-24 02:54 | 100 | 1.3238 | 6.3006 | 27.1848 | 39.1564 | 30.241 | 24.6168 | 3.7117
2024-06-24 02:56 | 100 | 5.5085 | 6.7202 | 27.1893 | 39.1654 | 30.2455 | 24.6123 | 3.7027
2024-06-24 02:58 | 100 | 5.8811 | 5.3973 | 28.2698 | 41.9097 | 32.8993 | 25.8285 | 4.8103
2024-06-24 03:00 | 100 | 6.25 | 5.2327 | 29.4453 | 41.9006 | 32.8993 | 27.013 | 5.9677
2024-06-24 03:02 | 100 | 6.2464 | 4.7626 | 29.4453 | 41.0371 | 31.7736 | 26.9949 | 7.1793
2024-06-24 03:04 | 100 | 6.2428 | 5.6632 | 29.4408 | 39.5904 | 28.9299 | 23.8935 | 7.1703
2024-06-24 03:06 | 100 | 6.25 | 6.3639 | 26.6558 | 36.9094 | 25.9279 | 21.1312 | 5.7914
2024-06-24 03:08 | 100 | 0.49552 | 6.7708 | 25.3628 | 35.4401 | 25.9279 | 19.8472 | 4.1638
2024-06-24 03:10 | 100 | 0.4919 | 6.7148 | 25.3447 | 35.4401 | 25.9189 | 21.095 | 4.1593
2024-06-24 03:12 | 100 | 0.4919 | 6.4281 | 25.3086 | 35.3271 | 25.8375 | 21.095 | 4.1548
2024-06-24 03:14 | 100 | 0.49913 | 6.6813 | 25.3357 | 35.3768 | 25.9279 | 21.0814 | 4.1593
2024-06-24 03:16 | 100 | 0.49552 | 5.4416 | 27.7183 | 39.3598 | 29.8296 | 24.8112 | 4.1593
2024-06-24 03:18 | 100 | 0.49913 | 5.3458 | 28.7445 | 40.4177 | 30.901 | 25.8646 | 5.2534
2024-06-24 03:20 | 100 | 0.49552 | 4.9579 | 30.0556 | 41.435 | 31.9725 | 26.8547 | 6.3023
2024-06-24 03:22 | 100 | 0.4919 | 4.8783 | 30.042 | 41.4214 | 31.9544 | 26.8593 | 6.3068
2024-06-24 03:24 | 100 | 0.49552 | 4.8521 | 30.042 | 41.4259 | 31.9454 | 26.8367 | 6.3068
2024-06-24 03:26 | 100 | 0.4919 | 4.7797 | 30.024 | 41.3626 | 31.8866 | 26.8457 | 6.3068
2024-06-24 03:28 | 100 | 0.4919 | 5.0709 | 30.0285 | 41.4078 | 31.9228 | 26.8457 | 6.3158
2024-06-24 03:30 | 100 | 0.49552 | 5.1957 | 30.042 | 41.4124 | 31.9363 | 26.8593 | 6.3068
2024-06-24 03:32 | 100 | 0.4919 | 5.4199 | 30.0375 | 41.4304 | 31.9409 | 26.8457 | 6.3023
2024-06-24 03:34 | 100 | 0.49913 | 5.0094 | 30.0375 | 41.4214 | 31.9363 | 26.8502 | 6.3068
2024-06-24 03:36 | 100 | 0.4919 | 5.4642 | 30.0285 | 41.4169 | 31.9273 | 26.8593 | 6.3113
2024-06-24 03:38 | 100 | 0.49552 | 5.3883 | 30.033 | 41.4304 | 31.9409 | 26.8457 | 6.3068
2024-06-24 03:40 | 100 | 0.50275 | 5.7265 | 30.033 | 41.4395 | 31.9363 | 26.8457 | 6.3023
2024-06-24 03:42 | 100 | 0.4919 | 5.7662 | 30.0375 | 41.444 | 31.9409 | 26.8457 | 6.3068
2024-06-24 03:44 | 100 | 0.49913 | 5.9742 | 28.7626 | 41.4304 | 31.9273 | 26.8502 | 6.3158
2024-06-24 03:46 | 100 | 0.49913 | 6.392 | 26.9452 | 40.255 | 30.4218 | 25.4532 | 4.7923
2024-06-24 03:48 | 100 | 0.49552 | 6.8034 | 26.9497 | 40.2731 | 30.4354 | 25.4442 | 4.7877
2024-06-24 03:50 | 100 | 0.4919 | 6.8866 | 26.9542 | 40.2821 | 31.2175 | 25.4487 | 4.7968
2024-06-24 03:52 | 100 | 0.49552 | 5.4145 | 29.3458 | 43.4785 | 34.4998 | 27.7183 | 4.8013
2024-06-24 03:54 | 100 | 0.49913 | 5.3602 | 29.3051 | 43.4061 | 34.3958 | 27.7137 | 4.7923
2024-06-24 03:56 | 100 | 0.49913 | 5.5302 | 29.2961 | 43.4287 | 34.4093 | 27.7137 | 4.7968
2024-06-24 03:58 | 100 | 0.50275 | 6.1885 | 27.9986 | 41.7334 | 31.6967 | 26.38 | 4.7832
2024-06-24 04:00 | 100 | 0.49913 | 6.4923 | 28.0076 | 41.756 | 31.7013 | 26.3846 | 4.7832
2024-06-24 04:02 | 100 | 0.49913 | 6.4308 | 27.9353 | 41.756 | 32.2212 | 26.38 | 4.7877
2024-06-24 04:04 | 100 | 0.49913 | 6.6216 | 28.0121 | 41.756 | 32.3297 | 26.3891 | 4.7923
2024-06-24 04:06 | 100 | 0.50275 | 6.6714 | 28.0121 | 41.765 | 33.5729 | 26.3846 | 4.7877
2024-06-24 04:08 | 100 | 0.49913 | 5.7825 | 28.0076 | 42.7822 | 33.5639 | 27.4967 | 4.7923
2024-06-24 04:10 | 100 | 0.50275 | 5.7093 | 27.994 | 42.7777 | 33.5413 | 27.4786 | 4.7832
2024-06-24 04:12 | 100 | 0.50637 | 5.9263 | 27.994 | 42.7596 | 33.5323 | 27.4786 | 4.7832
2024-06-24 04:14 | 100 | 0.50275 | 5.8738 | 27.985 | 42.7551 | 33.5368 | 27.4786 | 4.7832
2024-06-24 04:16 | 100 | 0.49913 | 5.5818 | 28.0031 | 42.7822 | 33.5458 | 27.4741 | 4.7832
2024-06-24 04:18 | 100 | 2.5354 | 5.6885 | 27.9986 | 42.7777 | 33.5503 | 27.4832 | 4.7832
2024-06-24 04:20 | 100 | 6.1234 | 5.6595 | 27.9986 | 42.7777 | 33.5458 | 27.4741 | 4.7832
2024-06-24 04:22 | 100 | 12.037 | 5.4181 | 27.994 | 42.7732 | 33.5413 | 27.4606 | 4.7697
2024-06-24 04:24 | 100 | 13.9468 | 5.4109 | 27.9895 | 42.7732 | 33.5368 | 27.4696 | 4.7697
2024-06-24 04:26 | 100 | 14.0806 | 5.0438 | 29.0519 | 42.7687 | 33.5413 | 27.4651 | 5.9451
2024-06-24 04:28 | 100 | 13.8997 | 4.8503 | 30.2681 | 43.8627 | 34.7891 | 28.627 | 6.9488
2024-06-24 04:30 | 100 | 13.8961 | 4.9045 | 31.3893 | 43.8627 | 34.7891 | 28.6225 | 6.9397
2024-06-24 04:32 | 100 | 13.8997 | 4.6947 | 31.3848 | 43.8537 | 34.7846 | 28.6225 | 6.9443
2024-06-24 04:34 | 100 | 13.8961 | 4.532 | 31.3848 | 43.8492 | 34.7755 | 28.6315 | 6.9533
2024-06-24 04:36 | 100 | 13.8997 | 5.0519 | 31.3848 | 43.8401 | 34.7981 | 28.6315 | 6.9623
2024-06-24 04:38 | 100 | 13.8961 | 5.211 | 31.3757 | 43.8582 | 34.7801 | 28.627 | 6.9578
2024-06-24 04:40 | 100 | 13.8925 | 5.2219 | 31.3622 | 40.9422 | 31.6425 | 27.7092 | 6.9488
2024-06-24 04:42 | 100 | 13.8961 | 6.3775 | 29.8702 | 39.5859 | 30.024 | 26.1449 | 6.9307
2024-06-24 04:44 | 100 | 13.8997 | 7.1045 | 26.9226 | 38.0533 | 28.6089 | 23.1837 | 3.5625
2024-06-24 04:46 | 100 | 14.0842 | 7.4689 | 26.9226 | 38.0533 | 28.6134 | 23.1882 | 3.5445
2024-06-24 04:48 | 100 | 14.0951 | 6.5656 | 28.2517 | 42.3346 | 33.4057 | 26.8593 | 3.5625
2024-06-24 04:50 | 100 | 14.0878 | 5.089 | 30.7428 | 45.2914 | 36.2132 | 29.2463 | 6.0762
2024-06-24 04:52 | 100 | 14.0842 | 4.8014 | 31.76 | 45.3004 | 36.2177 | 30.3269 | 7.3873
2024-06-24 04:54 | 100 | 14.0878 | 4.711 | 31.7691 | 45.3095 | 36.2132 | 30.3314 | 7.3964
2024-06-24 04:56 | 100 | 14.0046 | 5.0664 | 31.7645 | 43.9848 | 35.1191 | 29.0474 | 7.3873
2024-06-24 04:58 | 100 | 13.9323 | 5.457 | 31.7691 | 43.9803 | 35.0423 | 29.0384 | 7.3828
2024-06-24 05:00 | 100 | 14.0372 | 5.3503 | 31.76 | 43.9712 | 35.0378 | 29.0339 | 7.3918
2024-06-24 05:02 | 100 | 14.0842 | 5.4263 | 31.7645 | 43.9803 | 35.0423 | 29.0429 | 7.3738
2024-06-24 05:04 | 100 | 14.0842 | 5.9552 | 30.3178 | 40.7342 | 31.5249 | 27.4289 | 7.3783
2024-06-24 05:06 | 100 | 14.077 | 6.7247 | 27.3792 | 39.405 | 30.2274 | 24.6621 | 4.3537
2024-06-24 05:08 | 100 | 14.0842 | 6.9155 | 27.3792 | 39.387 | 30.2274 | 24.6756 | 4.3537
2024-06-24 05:10 | 100 | 14.0806 | 6.7699 | 27.3837 | 39.4005 | 30.241 | 24.6801 | 4.3582
2024-06-24 05:12 | 100 | 14.0806 | 6.5348 | 27.3882 | 40.7342 | 31.6606 | 24.6666 | 4.3537
2024-06-24 05:14 | 100 | 14.0842 | 5.986 | 28.4868 | 41.6972 | 32.6733 | 25.9731 | 4.3582
2024-06-24 05:16 | 100 | 14.0842 | 6.0321 | 28.4868 | 41.6972 | 32.6642 | 25.9822 | 4.3537
2024-06-24 05:18 | 100 | 14.0842 | 5.9652 | 28.4823 | 41.6836 | 32.6597 | 25.9731 | 4.3402
2024-06-24 05:20 | 100 | 14.0806 | 5.8612 | 28.4326 | 41.6791 | 32.6326 | 25.9731 | 4.3447
2024-06-24 05:22 | 100 | 14.0806 | 5.7328 | 28.3874 | 41.5661 | 32.515 | 25.9822 | 4.3492
2024-06-24 05:24 | 100 | 13.2668 | 5.7879 | 28.4733 | 41.6836 | 32.6461 | 25.9777 | 4.3447
2024-06-24 05:26 | 100 | 13.1474 | 6.0248 | 28.4733 | 41.6791 | 32.6552 | 25.9777 | 4.3447
2024-06-24 05:28 | 100 | 12.9449 | 6.1985 | 28.4235 | 41.6068 | 32.5376 | 25.9867 | 4.3492
2024-06-24 05:30 | 100 | 12.7713 | 6.2048 | 28.4687 | 41.6475 | 32.6507 | 25.9777 | 4.3447
2024-06-24 05:32 | 100 | 13.9034 | 6.2319 | 28.4778 | 41.6881 | 32.6597 | 25.9777 | 4.3402
2024-06-24 05:34 | 100 | 14.0046 | 6.4661 | 28.4733 | 41.6791 | 32.6507 | 25.9867 | 4.3447
2024-06-24 05:36 | 100 | 14.0951 | 5.9399 | 28.4687 | 42.7235 | 32.6371 | 27.0808 | 4.3492
2024-06-24 05:38 | 100 | 14.0806 | 6.0149 | 28.4687 | 42.7235 | 32.6416 | 27.0763 | 4.3492
2024-06-24 05:40 | 100 | 14.0842 | 5.9597 | 28.4687 | 42.7325 | 32.6597 | 27.0808 | 4.3492
2024-06-24 05:42 | 100 | 14.0806 | 6.1442 | 28.4733 | 42.7415 | 32.6552 | 27.0763 | 4.3447
2024-06-24 05:44 | 100 | 14.0806 | 5.8766 | 28.4733 | 42.737 | 32.6552 | 27.0717 | 4.3582
2024-06-24 05:46 | 100 | 14.0842 | 5.9462 | 28.4687 | 42.737 | 32.6461 | 27.0808 | 4.3447
2024-06-24 05:48 | 100 | 14.0878 | 6.2536 | 28.4733 | 42.737 | 32.6461 | 27.0717 | 4.3402
2024-06-24 05:50 | 100 | 14.0914 | 6.0854 | 28.4687 | 42.728 | 32.6552 | 27.0717 | 4.3402
2024-06-24 05:52 | 100 | 14.0842 | 6.2039 | 28.4778 | 42.737 | 32.6642 | 27.0672 | 4.3447
2024-06-24 05:54 | 100 | 14.0842 | 6.2554 | 28.4778 | 42.7461 | 32.6552 | 27.0808 | 4.3492
2024-06-24 05:56 | 100 | 14.077 | 5.9127 | 28.4733 | 42.7325 | 32.6552 | 27.0763 | 4.3447
2024-06-24 05:58 | 100 | 14.0842 | 6.0881 | 28.4733 | 42.7235 | 32.6416 | 27.0672 | 4.3447
2024-06-24 06:00 | 100 | 14.077 | 5.6098 | 28.4733 | 42.737 | 32.6552 | 27.0717 | 4.3447
2024-06-24 06:02 | 100 | 14.0878 | 5.4353 | 28.4642 | 42.7415 | 32.6507 | 27.0808 | 4.3582
2024-06-24 06:04 | 100 | 14.0878 | 5.1514 | 28.4416 | 43.7271 | 33.7357 | 28.1568 | 4.3447
2024-06-24 06:06 | 100 | 14.0878 | 4.9325 | 30.6524 | 44.9071 | 34.875 | 29.391 | 6.465
2024-06-24 06:08 | 100 | 14.0842 | 4.5039 | 31.7374 | 46.1006 | 36.1183 | 30.4715 | 7.5862
2024-06-24 06:10 | 100 | 14.0734 | 4.6631 | 31.7374 | 46.1097 | 36.1273 | 30.4806 | 7.5817
2024-06-24 06:12 | 100 | 14.077 | 4.5383 | 31.7374 | 44.7308 | 36.1228 | 30.4806 | 7.5817
2024-06-24 06:14 | 100 | 14.077 | 4.6595 | 31.7193 | 44.7353 | 36.1138 | 30.4806 | 7.5817
2024-06-24 06:16 | 100 | 14.0806 | 4.6667 | 31.6922 | 44.672 | 36.0324 | 30.4987 | 7.5817
2024-06-24 06:18 | 100 | 14.0842 | 4.6658 | 31.7058 | 44.6539 | 34.7846 | 29.2192 | 7.5817
2024-06-24 06:20 | 100 | 14.077 | 5.1514 | 31.7374 | 43.3383 | 34.8207 | 29.2237 | 7.5817
2024-06-24 06:22 | 100 | 14.077 | 4.721 | 31.7329 | 44.3194 | 34.8117 | 29.2147 | 7.5862
2024-06-24 06:24 | 100 | 14.0734 | 4.3584 | 31.7239 | 44.3103 | 34.8072 | 29.2237 | 7.5817
2024-06-24 06:26 | 100 | 14.0806 | 4.8466 | 31.7374 | 44.3103 | 34.8072 | 29.2237 | 7.5817
2024-06-24 06:28 | 100 | 14.077 | 5.1016 | 31.7419 | 44.3284 | 34.8253 | 29.2283 | 7.5772
2024-06-24 06:30 | 100 | 14.077 | 4.919 | 31.751 | 44.3284 | 34.8298 | 29.2237 | 7.5817
2024-06-24 06:32 | 100 | 14.0878 | 4.985 | 31.7419 | 44.3239 | 34.8253 | 29.2237 | 7.5817
2024-06-24 06:34 | 100 | 14.0806 | 5.1025 | 31.7374 | 44.3239 | 34.8162 | 29.2237 | 7.5817
2024-06-24 06:36 | 100 | 14.0842 | 5.0022 | 31.7374 | 44.3194 | 34.8162 | 29.2283 | 7.5772
2024-06-24 06:38 | 100 | 14.0878 | 5.0212 | 31.7419 | 44.3329 | 34.8253 | 29.2328 | 7.5908
2024-06-24 06:40 | 100 | 14.0878 | 4.7589 | 31.7419 | 44.3239 | 34.8253 | 29.2237 | 7.5862
2024-06-24 06:42 | 100 | 14.1312 | 4.5293 | 31.7329 | 44.3148 | 34.8117 | 29.2283 | 7.5908
2024-06-24 06:44 | 100 | 14.0878 | 4.6667 | 31.7239 | 44.2968 | 34.8027 | 29.2328 | 7.5772
2024-06-24 06:46 | 100 | 14.1023 | 4.5727 | 31.7419 | 44.3239 | 34.8253 | 29.2237 | 7.5908
2024-06-24 06:48 | 100 | 14.1457 | 5.0465 | 31.7329 | 44.3103 | 34.7801 | 29.2283 | 7.5727
2024-06-24 06:50 | 100 | 14.1819 | 4.909 | 31.7374 | 44.3194 | 34.8207 | 29.2373 | 7.5817
2024-06-24 06:52 | 100 | 14.2253 | 5.2942 | 31.7374 | 44.3239 | 34.8207 | 29.2237 | 7.5817
2024-06-24 06:54 | 100 | 14.3229 | 5.4588 | 31.7374 | 44.3194 | 34.8162 | 29.2237 | 7.5727
2024-06-24 06:56 | 100 | 14.3808 | 5.5791 | 31.7465 | 44.3329 | 34.8298 | 29.2283 | 7.5727
2024-06-24 06:58 | 100 | 14.4459 | 5.5836 | 30.3585 | 44.2515 | 34.7575 | 27.8765 | 5.8909
2024-06-24 07:00 | 100 | 14.4387 | 6.1976 | 28.7716 | 41.2496 | 33.252 | 26.6332 | 4.1955
2024-06-24 07:02 | 100 | 14.4857 | 6.5403 | 28.7897 | 41.4711 | 33.2746 | 26.6513 | 4.2136
2024-06-24 07:04 | 100 | 14.4893 | 6.0628 | 28.7807 | 42.5923 | 33.261 | 26.6332 | 4.191
2024-06-24 07:06 | 100 | 14.4821 | 6.2807 | 28.7762 | 42.5833 | 33.2474 | 26.6242 | 4.191
2024-06-24 07:08 | 100 | 14.4965 | 6.2771 | 28.7762 | 42.5788 | 33.2429 | 26.6377 | 4.1955
2024-06-24 07:10 | 100 | 14.4929 | 5.9299 | 28.7807 | 42.5833 | 33.261 | 26.6332 | 4.191
2024-06-24 07:12 | 100 | 14.4857 | 5.8567 | 28.7807 | 42.5788 | 33.261 | 26.6332 | 4.1864
2024-06-24 07:14 | 100 | 14.4857 | 5.9606 | 28.7807 | 42.5878 | 33.261 | 26.6332 | 4.1864
2024-06-24 07:16 | 100 | 14.4893 | 5.872 | 28.7716 | 42.5788 | 33.252 | 26.6332 | 4.1864
2024-06-24 07:18 | 100 | 14.4857 | 5.7662 | 28.7716 | 42.5788 | 33.2429 | 26.6332 | 4.2
2024-06-24 07:20 | 100 | 14.4929 | 5.7943 | 28.7716 | 42.5743 | 33.2474 | 26.6377 | 4.1864
2024-06-24 07:22 | 100 | 14.4929 | 5.7156 | 28.7807 | 42.5923 | 33.261 | 26.6377 | 4.2
2024-06-24 07:24 | 100 | 14.4893 | 5.8467 | 28.7852 | 42.5923 | 33.27 | 26.6242 | 4.191
2024-06-24 07:26 | 100 | 14.4893 | 5.3747 | 28.7807 | 42.5923 | 33.261 | 26.6287 | 4.1955
2024-06-24 07:28 | 100 | 14.4965 | 5.6207 | 28.7897 | 42.5833 | 33.252 | 26.6332 | 4.2091
2024-06-24 07:30 | 100 | 14.4929 | 5.2237 | 28.7445 | 42.5019 | 33.157 | 26.6377 | 4.2
2024-06-24 07:32 | 100 | 14.4965 | 5.3702 | 28.731 | 42.52 | 33.1435 | 26.6423 | 4.2136
2024-06-24 07:34 | 100 | 14.4893 | 5.4027 | 28.7852 | 42.5923 | 33.261 | 26.6287 | 4.191
2024-06-24 07:36 | 100 | 14.4929 | 5.5447 | 28.7852 | 42.5878 | 33.27 | 26.6287 | 4.2
2024-06-24 07:38 | 100 | 14.4929 | 5.6586 | 28.7807 | 42.5833 | 33.2565 | 26.6287 | 4.1955
2024-06-24 07:40 | 100 | 14.4857 | 5.816 | 28.7536 | 42.511 | 33.2067 | 26.6377 | 4.191
2024-06-24 07:42 | 100 | 14.4929 | 5.8964 | 28.7671 | 42.5878 | 33.2655 | 26.6242 | 4.191
2024-06-24 07:44 | 100 | 14.4929 | 6.0104 | 28.7897 | 42.6059 | 33.2655 | 26.6332 | 4.191
2024-06-24 07:46 | 100 | 14.5001 | 5.7861 | 28.7897 | 42.6014 | 33.261 | 26.6332 | 4.1955
2024-06-24 07:48 | 100 | 14.4965 | 5.8937 | 28.7852 | 42.5788 | 33.2565 | 26.6242 | 4.2
2024-06-24 07:50 | 100 | 14.4965 | 5.8775 | 28.7807 | 42.5833 | 33.2565 | 26.6332 | 4.2
2024-06-24 07:52 | 100 | 14.4929 | 5.948 | 28.7852 | 42.5923 | 33.2565 | 26.6332 | 4.191
2024-06-24 07:54 | 100 | 14.4929 | 5.6261 | 28.7852 | 42.5923 | 33.2565 | 26.6332 | 4.191
2024-06-24 07:56 | 100 | 9.7258 | 5.5637 | 28.7897 | 42.5969 | 33.2565 | 26.6332 | 4.1955
2024-06-24 07:58 | 100 | 9.2412 | 5.2626 | 28.7897 | 42.5969 | 33.2565 | 26.6468 | 4.2
2024-06-24 08:00 | 100 | 9.2412 | 5.4977 | 28.7897 | 42.5923 | 33.261 | 26.6377 | 4.2
2024-06-24 08:02 | 100 | 8.9554 | 5.4009 | 28.7943 | 42.6059 | 33.27 | 26.6332 | 4.1955
2024-06-24 08:04 | 100 | 8.4925 | 5.2129 | 28.7897 | 42.5969 | 33.2655 | 27.7183 | 4.1955
2024-06-24 08:06 | 100 | 8.4961 | 4.7137 | 30.024 | 43.5824 | 34.4003 | 28.7762 | 5.3393
2024-06-24 08:08 | 100 | 8.4925 | 4.3529 | 31.2311 | 45.8701 | 36.7376 | 31.0276 | 7.9027
2024-06-24 08:10 | 100 | 8.4961 | 4.3963 | 31.2265 | 45.8791 | 36.7422 | 31.0412 | 7.9072
2024-06-24 08:12 | 100 | 9.2376 | 4.683 | 31.2356 | 45.8882 | 35.413 | 29.6985 | 7.9027
2024-06-24 08:14 | 100 | 13.1547 | 5.9462 | 29.816 | 42.8591 | 33.6182 | 28.1975 | 6.2209
2024-06-24 08:16 | 100 | 14.1095 | 6.3169 | 28.2698 | 41.4937 | 32.185 | 26.6513 | 4.6612
2024-06-24 08:18 | 100 | 14.4965 | 6.5701 | 28.3105 | 41.5163 | 32.2483 | 26.6513 | 4.6657
2024-06-24 08:20 | 100 | 14.4893 | 6.0628 | 28.306 | 42.7325 | 33.261 | 26.6423 | 4.6657
2024-06-24 08:22 | 100 | 14.4929 | 5.6487 | 28.3015 | 42.728 | 33.2474 | 26.6377 | 4.6657
2024-06-24 08:24 | 100 | 14.4965 | 5.8214 | 28.306 | 42.6918 | 33.252 | 26.6558 | 4.6702
2024-06-24 08:26 | 100 | 14.4893 | 5.6089 | 28.2517 | 42.6602 | 33.157 | 26.6423 | 4.6702
2024-06-24 08:28 | 100 | 14.4965 | 5.4669 | 28.2924 | 42.7008 | 33.2384 | 26.6513 | 4.6747
2024-06-24 08:30 | 100 | 14.4929 | 5.5004 | 28.3015 | 42.7325 | 33.2474 | 26.6558 | 4.6792
2024-06-24 08:32 | 100 | 14.4929 | 5.5501 | 28.306 | 42.7325 | 33.2474 | 26.6513 | 4.6792
2024-06-24 08:34 | 100 | 14.4893 | 5.5158 | 28.306 | 42.7325 | 33.2474 | 26.6423 | 4.6792
2024-06-24 08:36 | 100 | 14.4929 | 5.2065 | 28.306 | 42.728 | 33.2565 | 26.6423 | 4.6792
2024-06-24 08:38 | 100 | 14.4893 | 5.0845 | 28.315 | 42.7415 | 33.2565 | 26.6332 | 4.6792
2024-06-24 08:40 | 100 | 14.4929 | 5.117 | 29.4769 | 43.8175 | 34.2782 | 27.5329 | 5.6919
2024-06-24 08:42 | 100 | 14.4097 | 4.3981 | 31.968 | 45.8927 | 37.5831 | 31.0457 | 7.8123
2024-06-24 08:44 | 100 | 14.0951 | 4.4633 | 31.9635 | 45.8927 | 37.5831 | 31.0412 | 7.8123
2024-06-24 08:46 | 100 | 14.0842 | 5.2047 | 31.959 | 44.2515 | 34.6444 | 29.7346 | 7.8213
2024-06-24 08:48 | 100 | 14.0878 | 5.58 | 31.9635 | 44.2651 | 34.6489 | 29.7301 | 7.8168
2024-06-24 08:50 | 100 | 14.0878 | 5.7473 | 31.9635 | 44.2606 | 34.6489 | 29.7256 | 7.8123
2024-06-24 08:52 | 100 | 14.0734 | 5.0808 | 31.959 | 44.247 | 35.734 | 29.7256 | 7.8078
2024-06-24 08:54 | 100 | 13.8961 | 4.843 | 31.968 | 44.2561 | 35.743 | 29.7346 | 7.8168
2024-06-24 08:56 | 100 | 13.9034 | 5.1188 | 31.968 | 44.2606 | 35.7611 | 29.7256 | 7.8168
2024-06-24 08:58 | 100 | 13.7117 | 5.3648 | 31.9363 | 44.2289 | 35.7069 | 29.7256 | 7.8213
2024-06-24 09:00 | 100 | 13.0389 | 5.3015 | 31.9454 | 44.1928 | 35.6933 | 29.7437 | 7.8168
2024-06-24 09:02 | 100 | 12.4132 | 5.8096 | 31.959 | 44.2515 | 34.658 | 29.7391 | 7.8032
2024-06-24 09:04 | 100 | 12.7713 | 5.5302 | 30.5665 | 44.2515 | 34.667 | 28.4145 | 6.4515
2024-06-24 09:06 | 100 | 12.4096 | 5.9046 | 29.1107 | 42.8546 | 33.912 | 27.9262 | 5.6241
2024-06-24 09:08 | 100 | 13.151 | 5.9805 | 27.7996 | 41.3717 | 32.1217 | 25.8466 | 4.9053
2024-06-24 09:10 | 100 | 13.9034 | 6.7039 | 27.7861 | 41.3807 | 32.081 | 25.8194 | 4.8962
2024-06-24 09:12 | 100 | 14.0914 | 6.8432 | 27.7996 | 41.3898 | 32.6552 | 25.8285 | 4.8917
2024-06-24 09:14 | 100 | 14.0914 | 5.8802 | 28.966 | 42.8184 | 33.7538 | 27.0401 | 4.8917
2024-06-24 09:16 | 100 | 14.2433 | 5.3566 | 28.966 | 42.8184 | 33.7583 | 27.0401 | 4.8872
2024-06-24 09:18 | 100 | 14.3627 | 5.4769 | 28.9706 | 42.8229 | 33.7538 | 27.0446 | 4.8872
2024-06-24 09:20 | 100 | 14.4748 | 5.3783 | 28.966 | 42.8048 | 33.7538 | 27.0401 | 4.8872
2024-06-24 09:22 | 100 | 14.4893 | 5.6207 | 28.9615 | 42.8048 | 33.7493 | 27.0311 | 4.8917
2024-06-24 09:24 | 100 | 14.4857 | 5.4688 | 28.966 | 42.8139 | 33.7493 | 27.0446 | 4.8917
2024-06-24 09:26 | 100 | 14.4893 | 5.712 | 28.9706 | 42.8229 | 33.7538 | 27.0446 | 4.8827
2024-06-24 09:28 | 100 | 14.4893 | 5.6424 | 28.9706 | 42.7958 | 33.7538 | 27.0356 | 4.8917
2024-06-24 09:30 | 100 | 14.4929 | 5.3268 | 28.966 | 42.8048 | 33.7493 | 27.0491 | 4.8962
2024-06-24 09:32 | 100 | 14.5001 | 5.3566 | 28.9706 | 42.8139 | 33.7538 | 27.0446 | 4.8872
2024-06-24 09:34 | 100 | 14.4929 | 5.3494 | 28.9796 | 42.8229 | 33.7628 | 27.0491 | 4.8872
2024-06-24 09:36 | 100 | 14.4857 | 5.6116 | 28.9796 | 42.8229 | 33.7673 | 27.0356 | 4.8917
2024-06-24 09:38 | 100 | 14.4929 | 5.7753 | 28.9751 | 42.8184 | 33.7538 | 27.0401 | 4.8917
2024-06-24 09:40 | 100 | 14.4929 | 5.769 | 28.966 | 42.7958 | 33.7447 | 27.0491 | 4.8962
2024-06-24 09:42 | 100 | 14.4929 | 5.9679 | 28.9208 | 42.7325 | 33.6588 | 27.0401 | 4.9008
2024-06-24 09:44 | 100 | 14.4929 | 5.7771 | 28.966 | 42.8093 | 33.7538 | 27.0537 | 4.8962
2024-06-24 09:46 | 100 | 12.4132 | 5.8558 | 28.9706 | 42.8184 | 33.7628 | 27.0491 | 4.9008
2024-06-24 09:48 | 100 | 10.2792 | 5.6568 | 28.9751 | 42.8184 | 33.7673 | 27.0446 | 4.9008
2024-06-24 09:50 | 100 | 9.2448 | 6.2979 | 28.9028 | 42.7732 | 33.7402 | 27.0627 | 4.9188
2024-06-24 09:52 | 100 | 9.2412 | 5.7807 | 28.966 | 42.8139 | 33.7583 | 27.0491 | 4.9143
2024-06-24 09:54 | 100 | 9.2629 | 6.0176 | 28.9751 | 41.5209 | 32.3071 | 27.0491 | 4.9098
2024-06-24 09:56 | 100 | 9.6101 | 7.0493 | 27.7183 | 41.5118 | 32.3025 | 25.5889 | 4.9008
2024-06-24 09:58 | 100 | 9.545 | 6.798 | 27.7273 | 41.5299 | 32.3297 | 25.5889 | 4.9053
2024-06-24 10:00 | 100 | 8.8614 | 6.2798 | 28.7445 | 43.5644 | 34.4907 | 27.8448 | 4.9188
2024-06-24 10:02 | 100 | 8.8578 | 5.5284 | 28.7355 | 43.5598 | 34.4726 | 27.8494 | 4.9143
2024-06-24 10:04 | 100 | 8.8614 | 5.5158 | 28.74 | 43.5644 | 34.4726 | 27.8539 | 4.9234
2024-06-24 10:06 | 100 | 9.2339 | 5.381 | 28.74 | 43.5463 | 34.4726 | 27.8629 | 4.9098
2024-06-24 10:08 | 100 | 8.4925 | 6.1786 | 28.74 | 42.4793 | 33.1706 | 26.3755 | 4.9279
2024-06-24 10:10 | 100 | 8.4889 | 6.373 | 28.749 | 42.4974 | 33.1796 | 26.38 | 4.9188
2024-06-24 10:12 | 100 | 8.4852 | 6.042 | 28.7536 | 42.5019 | 33.1887 | 26.371 | 4.9188
2024-06-24 10:14 | 100 | 8.4997 | 5.92 | 28.7581 | 42.4929 | 33.1932 | 26.3665 | 4.9234
2024-06-24 10:16 | 100 | 8.4852 | 5.7617 | 28.749 | 42.4929 | 33.1932 | 26.371 | 4.9234
2024-06-24 10:18 | 100 | 8.4925 | 5.6623 | 28.7445 | 42.5019 | 33.1977 | 27.5103 | 4.9143
2024-06-24 10:20 | 100 | 8.4925 | 5.5483 | 28.7536 | 42.5155 | 33.2022 | 27.5058 | 4.9143
2024-06-24 10:22 | 100 | 8.5178 | 5.8766 | 28.7445 | 42.5064 | 33.1932 | 27.5058 | 4.9008
2024-06-24 10:24 | 100 | 8.4925 | 5.9281 | 28.6993 | 42.4522 | 33.1118 | 27.4922 | 4.9098
2024-06-24 10:26 | 100 | 8.5323 | 5.6903 | 28.7038 | 42.4251 | 33.0802 | 27.5193 | 4.9098
2024-06-24 10:28 | 100 | 8.4961 | 6.3657 | 28.7445 | 42.4929 | 33.1932 | 27.5058 | 4.9008
2024-06-24 10:30 | 100 | 8.4997 | 5.9616 | 28.749 | 42.4929 | 33.1932 | 27.5012 | 4.9008
2024-06-24 10:32 | 100 | 8.4925 | 5.9905 | 28.7445 | 42.4929 | 33.1887 | 27.5058 | 4.9053
2024-06-24 10:34 | 100 | 8.4961 | 6.1361 | 28.7536 | 42.416 | 33.1706 | 27.5103 | 4.9008
2024-06-24 10:36 | 100 | 8.4961 | 6.2717 | 28.7084 | 42.4205 | 33.1118 | 27.5193 | 4.9188
2024-06-24 10:38 | 100 | 8.4816 | 6.1831 | 28.7445 | 42.5019 | 33.1932 | 27.5193 | 4.9143
2024-06-24 10:40 | 100 | 8.8578 | 6.0456 | 28.749 | 42.5064 | 33.1977 | 27.5103 | 4.9188
2024-06-24 10:42 | 100 | 8.2501 | 6.1216 | 28.74 | 42.4884 | 33.1796 | 27.4967 | 4.9098
2024-06-24 10:44 | 100 | 8.1489 | 6.0104 | 28.7445 | 42.4974 | 33.1796 | 27.5058 | 4.9188
2024-06-24 10:46 | 100 | 8.1453 | 5.9091 | 28.7445 | 42.5064 | 33.1977 | 27.5058 | 4.9234
2024-06-24 10:48 | 100 | 8.1308 | 5.9914 | 28.7536 | 42.5019 | 33.1977 | 27.5058 | 4.9324
2024-06-24 10:50 | 100 | 0.5136 | 5.6134 | 28.7536 | 42.416 | 33.2113 | 27.5058 | 4.9415
2024-06-24 10:52 | 100 | 0.50637 | 5.7699 | 28.749 | 42.4115 | 33.1977 | 27.4967 | 4.9324
2024-06-24 10:54 | 100 | 0.49913 | 6.0719 | 28.7445 | 42.3889 | 33.1796 | 27.5193 | 4.9415
2024-06-24 10:56 | 100 | 0.50275 | 5.9968 | 28.7581 | 42.407 | 33.1932 | 27.5193 | 4.9324
2024-06-24 10:58 | 100 | 0.50275 | 6.401 | 28.7536 | 42.416 | 33.2158 | 27.5058 | 4.9369
2024-06-24 11:00 | 100 | 0.50275 | 5.8585 | 28.7581 | 42.4205 | 33.1977 | 27.5148 | 4.9415
2024-06-24 11:02 | 100 | 0.50275 | 6.0538 | 28.7581 | 42.4115 | 33.1977 | 27.5329 | 4.955
2024-06-24 11:04 | 100 | 0.50275 | 6.1885 | 28.7581 | 42.416 | 33.2067 | 27.5103 | 4.955
2024-06-24 11:06 | 100 | 0.50637 | 6.156 | 28.7536 | 42.416 | 33.2113 | 27.5193 | 4.9505
2024-06-24 11:08 | 100 | 0.50637 | 6.3657 | 28.7264 | 42.3482 | 33.1344 | 27.5103 | 4.9595
2024-06-24 11:10 | 100 | 0.50275 | 6.4941 | 28.7581 | 42.3934 | 33.2022 | 27.5058 | 4.9686
2024-06-24 11:12 | 100 | 0.50998 | 5.9905 | 28.7536 | 42.4115 | 33.2022 | 27.5238 | 4.9821
2024-06-24 11:14 | 100 | 0.50637 | 5.8928 | 28.7536 | 42.4115 | 33.1977 | 27.5238 | 4.9821
2024-06-24 11:16 | 100 | 0.49913 | 5.8747 | 28.7581 | 42.4115 | 33.2067 | 27.5193 | 4.9641
2024-06-24 11:18 | 100 | 0.49913 | 5.9842 | 28.749 | 42.4205 | 33.1796 | 27.5238 | 4.9686
2024-06-24 11:20 | 100 | 0.49552 | 5.8874 | 28.7536 | 42.3482 | 33.1706 | 27.5284 | 4.9867
2024-06-24 11:22 | 100 | 0.49913 | 5.8142 | 28.7626 | 42.407 | 33.2113 | 27.5238 | 4.9867
2024-06-24 11:24 | 100 | 0.50275 | 6.033 | 28.7626 | 42.4205 | 33.2113 | 27.5238 | 4.9912
2024-06-24 11:26 | 100 | 0.50637 | 6.1496 | 28.7626 | 42.4296 | 33.2158 | 27.5148 | 4.9867
2024-06-24 11:28 | 100 | 0.50275 | 6.1677 | 28.7671 | 42.4296 | 33.2203 | 27.5238 | 4.9957
2024-06-24 11:30 | 100 | 0.50275 | 6.2581 | 28.7626 | 42.4205 | 33.2067 | 27.5103 | 4.9867
2024-06-24 11:32 | 100 | 0.50637 | 6.222 | 28.7626 | 42.4251 | 33.2067 | 27.5193 | 4.9821
2024-06-24 11:34 | 100 | 0.50275 | 6.1542 | 28.7716 | 42.4296 | 33.2248 | 27.5284 | 4.9957
2024-06-24 11:36 | 100 | 0.50637 | 6.0918 | 28.7716 | 42.4296 | 33.2248 | 27.5238 | 4.9867
2024-06-24 11:38 | 100 | 0.50275 | 6.543 | 28.7716 | 42.4296 | 33.2248 | 27.5284 | 4.9731
2024-06-24 11:40 | 100 | 0.50275 | 6.5547 | 28.7626 | 42.4205 | 33.2113 | 27.5238 | 4.9776
2024-06-24 11:42 | 100 | 0.49913 | 6.1903 | 28.7581 | 42.4115 | 33.2067 | 27.5284 | 4.9731
2024-06-24 11:44 | 100 | 0.49913 | 6.0357 | 28.7581 | 42.4251 | 33.2158 | 27.5193 | 4.9641
2024-06-24 11:46 | 100 | 0.50275 | 6.1487 | 28.7626 | 42.4251 | 33.2113 | 27.5238 | 4.9776
2024-06-24 11:48 | 100 | 0.50637 | 6.3811 | 28.7581 | 42.416 | 33.2113 | 27.5238 | 4.9686
2024-06-24 11:50 | 100 | 0.50637 | 6.2672 | 28.7671 | 42.4251 | 33.2113 | 27.5374 | 4.9776
2024-06-24 11:52 | 100 | 0.50637 | 6.2618 | 28.7671 | 42.3889 | 33.2113 | 27.5238 | 4.9731
2024-06-24 11:54 | 100 | 0.91508 | 6.3269 | 28.7038 | 42.3437 | 33.1932 | 27.5284 | 4.9731
2024-06-24 11:56 | 100 | 0.43041 | 6.3314 | 28.7716 | 42.407 | 33.2113 | 27.5329 | 4.955
2024-06-24 11:58 | 100 | 0.45573 | 6.0267 | 28.7626 | 42.4205 | 33.2113 | 27.5284 | 4.9686
2024-06-24 12:00 | 100 | 0.34722 | 6.1542 | 28.7626 | 42.4251 | 33.2113 | 27.5284 | 4.9595
2024-06-24 12:02 | 100 | 0.29659 | 6.2826 | 28.7626 | 42.4251 | 33.2158 | 27.5329 | 4.9776
2024-06-24 12:04 | 100 | 0.29297 | 6.0646 | 28.7626 | 42.4386 | 33.2158 | 27.5329 | 4.9867
2024-06-24 12:06 | 100 | 0.29659 | 6.0095 | 28.7219 | 42.3527 | 33.1389 | 27.5284 | 4.9776
2024-06-24 12:08 | 100 | 0.3002 | 6.3214 | 28.7671 | 42.4341 | 33.2158 | 27.5193 | 4.9957
2024-06-24 12:10 | 100 | 0.29659 | 6.1605 | 28.7716 | 42.4251 | 33.2203 | 27.5329 | 5.0047
2024-06-24 12:12 | 100 | 0.29297 | 6.7491 | 28.7716 | 42.4296 | 33.2158 | 27.5465 | 5.0002
2024-06-24 12:14 | 100 | 0.29297 | 6.58 | 28.7671 | 42.4341 | 33.2203 | 27.551 | 5.0002
2024-06-24 12:16 | 100 | 0.29659 | 6.4191 | 28.7671 | 42.4341 | 33.2113 | 27.5465 | 5.0047
2024-06-24 12:18 | 100 | 0.3002 | 6.6985 | 28.7671 | 42.4251 | 33.2248 | 27.5465 | 5.0002
2024-06-24 12:20 | 100 | 0.29659 | 6.2021 | 28.7671 | 42.4296 | 33.2248 | 27.5329 | 5.0002
2024-06-24 12:22 | 100 | 0.28935 | 6.1749 | 28.7671 | 42.4296 | 33.2203 | 27.5419 | 4.9957
2024-06-24 12:24 | 100 | 0.29297 | 6.2437 | 28.7716 | 42.4341 | 33.2248 | 27.5374 | 4.9957
2024-06-24 12:26 | 100 | 0.29297 | 6.08 | 28.7716 | 42.4341 | 33.2248 | 27.5374 | 5.0047
2024-06-24 12:28 | 100 | 0.3002 | 6.3196 | 28.7716 | 42.4251 | 33.2294 | 27.5419 | 5.0093
2024-06-24 12:30 | 100 | 0.29659 | 6.0077 | 28.7671 | 42.4341 | 33.2203 | 27.5374 | 5.0047
2024-06-24 12:32 | 100 | 0.29297 | 6.0077 | 28.7716 | 42.4341 | 33.2294 | 27.5465 | 5.0047
2024-06-24 12:34 | 100 | 0.3002 | 5.6713 | 28.7671 | 42.4341 | 33.2203 | 27.5465 | 5.0002
2024-06-24 12:36 | 100 | 0.29659 | 5.3431 | 28.7762 | 42.4386 | 33.2339 | 27.5555 | 5.0183
2024-06-24 12:38 | 100 | 0.29659 | 5.3657 | 28.7943 | 42.6466 | 34.4274 | 27.5781 | 5.0274
2024-06-24 12:40 | 100 | 0.29297 | 4.8286 | 29.8431 | 43.3428 | 34.3912 | 28.5772 | 5.0138
2024-06-24 12:42 | 100 | 0.29659 | 5.2373 | 29.8431 | 44.2696 | 34.4048 | 28.5953 | 6.1847
2024-06-24 12:44 | 100 | 0.29297 | 5.2309 | 31.968 | 45.5355 | 36.5885 | 30.7247 | 7.1884
2024-06-24 12:46 | 100 | 0.29659 | 5.9742 | 31.9725 | 45.54 | 36.593 | 30.7247 | 7.1793
2024-06-24 12:48 | 100 | 6.9987 | 6.382 | 30.2952 | 45.531 | 36.593 | 29.3232 | 5.7191
2024-06-24 12:50 | 100 | 6.5502 | 6.93 | 28.5411 | 44.4233 | 35.2638 | 27.9805 | 5.71
2024-06-24 12:52 | 100 | 7.0023 | 6.7048 | 28.5411 | 44.4279 | 35.2683 | 27.994 | 5.7145
2024-06-24 12:54 | 100 | 6.6189 | 6.7039 | 28.5411 | 42.945 | 33.912 | 27.9986 | 4.4125
2024-06-24 12:56 | 100 | 6.6225 | 6.8585 | 28.5456 | 42.954 | 33.9165 | 28.0031 | 4.4125
2024-06-24 12:58 | 100 | 7.0023 | 6.5683 | 28.5456 | 42.954 | 33.9211 | 27.9805 | 4.4035
2024-06-24 13:00 | 100 | 7.0059 | 6.2627 | 28.5456 | 42.954 | 33.9165 | 27.9986 | 4.417
2024-06-24 13:02 | 100 | 7.0638 | 6.1731 | 28.5456 | 42.954 | 33.9256 | 28.0212 | 4.4125
2024-06-24 13:04 | 100 | 6.6262 | 5.778 | 28.5456 | 42.954 | 33.9211 | 27.985 | 4.417
2024-06-24 13:06 | 100 | 6.6225 | 6.0556 | 28.5411 | 42.9495 | 33.9256 | 27.994 | 4.417
2024-06-24 13:08 | 100 | 6.6262 | 5.8892 | 28.5456 | 42.9585 | 33.9256 | 27.9986 | 4.417
2024-06-24 13:10 | 100 | 6.9987 | 5.5411 | 28.5501 | 42.9585 | 33.9256 | 27.9986 | 4.4215
2024-06-24 13:12 | 100 | 6.6189 | 6.2636 | 28.5411 | 42.945 | 33.9211 | 27.9805 | 4.4125
2024-06-24 13:14 | 100 | 6.6189 | 6.0022 | 28.5411 | 42.9495 | 33.9211 | 28.0031 | 4.4215
2024-06-24 13:16 | 100 | 6.6189 | 6.6967 | 28.5456 | 42.9495 | 33.9301 | 27.9805 | 4.417
2024-06-24 13:18 | 100 | 6.6189 | 6.4381 | 28.5456 | 42.9585 | 33.9256 | 27.9895 | 4.4125
2024-06-24 13:20 | 100 | 6.6262 | 6.5918 | 28.5501 | 42.9721 | 33.9256 | 27.9759 | 4.417
2024-06-24 13:22 | 100 | 6.6262 | 6.514 | 28.5275 | 42.9133 | 33.8985 | 27.985 | 4.4125
2024-06-24 13:24 | 100 | 6.6225 | 6.3205 | 28.5366 | 42.945 | 33.912 | 28.0121 | 4.4125
2024-06-24 13:26 | 100 | 7.1325 | 5.4895 | 29.6713 | 44.1024 | 35.0378 | 27.9895 | 4.417
2024-06-24 13:28 | 100 | 6.6913 | 4.8457 | 30.9824 | 46.06 | 36.4528 | 30.3856 | 6.6323
2024-06-24 13:30 | 100 | 7.7365 | 5.476 | 30.9824 | 46.0645 | 36.4483 | 30.3721 | 6.6323
2024-06-24 13:32 | 100 | 11.6536 | 5.8024 | 30.9824 | 46.0328 | 36.4393 | 30.3676 | 6.6323
2024-06-24 13:34 | 100 | 14.0842 | 6.1388 | 30.9462 | 45.9876 | 36.385 | 30.363 | 6.6323
2024-06-24 13:36 | 100 | 14.0878 | 6.7609 | 29.4588 | 44.4414 | 35.1191 | 27.8448 | 5.2579
2024-06-24 13:38 | 100 | 14.0914 | 6.9508 | 29.4634 | 44.446 | 35.1282 | 27.8268 | 5.2624
2024-06-24 13:40 | 100 | 14.0914 | 6.9878 | 29.4634 | 44.4324 | 35.1191 | 27.8087 | 5.2534
2024-06-24 13:42 | 100 | 14.0878 | 6.8142 | 29.4543 | 43.1394 | 33.2972 | 27.8177 | 5.2579
2024-06-24 13:44 | 100 | 14.0951 | 6.7292 | 29.4634 | 43.1349 | 33.2972 | 27.8313 | 5.2579
2024-06-24 13:46 | 100 | 14.0914 | 6.5809 | 29.4679 | 43.1394 | 33.3017 | 27.8222 | 5.2489
2024-06-24 13:48 | 100 | 14.0878 | 5.9471 | 29.4679 | 43.1529 | 33.3107 | 27.8132 | 5.2579
2024-06-24 13:50 | 100 | 14.0914 | 6.0927 | 29.4634 | 43.1349 | 33.2972 | 27.8177 | 5.2624
2024-06-24 13:52 | 100 | 14.0914 | 6.1677 | 29.4634 | 43.1439 | 33.2972 | 27.8313 | 5.2579
2024-06-24 13:54 | 100 | 14.0661 | 6.2265 | 29.4634 | 43.1394 | 33.3062 | 27.8222 | 5.2624
2024-06-24 13:56 | 100 | 13.9757 | 5.901 | 29.4679 | 43.1394 | 34.3234 | 27.8222 | 5.2534
2024-06-24 13:58 | 100 | 13.8925 | 6.5231 | 29.4679 | 43.1394 | 34.3189 | 27.8222 | 5.2579
2024-06-24 14:00 | 100 | 13.8997 | 6.278 | 29.4588 | 43.1303 | 34.3054 | 27.8132 | 5.2489
2024-06-24 14:02 | 100 | 13.8997 | 6.2889 | 29.4634 | 43.1349 | 34.3189 | 27.8177 | 5.2534
2024-06-24 14:04 | 100 | 13.8997 | 6.1107 | 29.4724 | 43.1484 | 34.328 | 27.8268 | 5.2489
2024-06-24 14:06 | 100 | 13.9034 | 6.0954 | 29.4588 | 43.1032 | 34.3008 | 27.8222 | 5.2489
2024-06-24 14:08 | 100 | 13.8961 | 6.3052 | 29.4634 | 43.0851 | 34.3099 | 27.8177 | 5.267
2024-06-24 14:10 | 100 | 13.8961 | 5.8937 | 29.4181 | 43.1168 | 34.3189 | 27.8132 | 5.2489
2024-06-24 14:12 | 100 | 13.8961 | 6.2202 | 29.4588 | 43.1349 | 34.3189 | 27.8132 | 5.2308
2024-06-24 14:14 | 100 | 13.8889 | 5.9236 | 29.4634 | 43.1349 | 34.3234 | 27.7861 | 5.2534
2024-06-24 14:16 | 100 | 13.8961 | 5.9823 | 29.4362 | 43.0987 | 34.2873 | 27.7996 | 5.2353
2024-06-24 14:18 | 100 | 13.8997 | 6.3721 | 29.4408 | 43.0897 | 34.2511 | 27.8042 | 5.2353
2024-06-24 14:20 | 100 | 13.8925 | 6.5339 | 29.4588 | 43.1168 | 34.3054 | 27.8132 | 5.2353
2024-06-24 14:22 | 100 | 13.8925 | 6.9661 | 29.4588 | 43.1303 | 34.3144 | 27.8042 | 5.2308
2024-06-24 14:24 | 100 | 13.8961 | 6.7582 | 29.4543 | 43.1303 | 34.3099 | 27.8177 | 5.2444
2024-06-24 14:26 | 100 | 13.9034 | 6.5195 | 29.4543 | 43.1303 | 34.3189 | 27.8042 | 5.2127
2024-06-24 14:28 | 100 | 13.8961 | 6.2853 | 29.4543 | 43.1168 | 34.3054 | 27.8087 | 5.2308
2024-06-24 14:30 | 100 | 13.8997 | 6.5945 | 29.4498 | 43.1213 | 34.3008 | 27.7996 | 5.2127
2024-06-24 14:32 | 100 | 13.8925 | 6.0999 | 29.4543 | 43.1303 | 34.3144 | 27.8042 | 5.2127
2024-06-24 14:34 | 100 | 13.8961 | 6.1469 | 29.4498 | 43.1213 | 34.3054 | 27.7996 | 5.2127
2024-06-24 14:36 | 100 | 13.8961 | 6.2862 | 29.4453 | 43.1258 | 33.3559 | 27.7996 | 5.2082
2024-06-24 14:38 | 100 | 13.9576 | 6.6605 | 28.1071 | 41.7514 | 33.3559 | 26.4026 | 5.2082
2024-06-24 14:40 | 100 | 14.0444 | 6.3169 | 28.1025 | 41.7605 | 33.365 | 26.3981 | 5.2172
2024-06-24 14:42 | 100 | 14.0408 | 6.4462 | 28.1071 | 41.774 | 33.3785 | 26.3846 | 5.2172
2024-06-24 14:44 | 100 | 14.0842 | 6.1641 | 28.1071 | 41.774 | 33.374 | 26.4072 | 5.2218
2024-06-24 14:46 | 100 | 14.0842 | 5.712 | 28.098 | 41.7605 | 33.3695 | 26.3981 | 5.2172
2024-06-24 14:48 | 100 | 14.0806 | 6.1098 | 28.0799 | 41.756 | 32.1172 | 26.4026 | 5.2218
2024-06-24 14:50 | 100 | 14.077 | 5.8232 | 28.1206 | 41.7831 | 32.1488 | 26.3846 | 5.2037
2024-06-24 14:52 | 100 | 14.0806 | 6.1343 | 28.0935 | 41.6294 | 32.1217 | 26.3936 | 5.2353
2024-06-24 14:54 | 100 | 14.077 | 6.1017 | 28.1116 | 41.7695 | 32.1398 | 26.3981 | 5.2172
2024-06-24 14:56 | 100 | 14.0878 | 6.1948 | 28.1116 | 40.68 | 32.1488 | 26.4026 | 5.2082
2024-06-24 14:58 | 100 | 14.0878 | 6.4055 | 28.1071 | 40.68 | 32.1488 | 26.3981 | 5.2172
2024-06-24 15:00 | 100 | 14.0878 | 5.7653 | 28.0618 | 40.6302 | 32.0946 | 26.4072 | 5.2172
2024-06-24 15:02 | 100 | 14.0806 | 5.3955 | 28.1116 | 40.7026 | 32.1534 | 26.3846 | 5.1992
2024-06-24 15:04 | 100 | 14.0878 | 6.6225 | 26.6513 | 38.0171 | 29.4498 | 23.9251 | 3.6801
2024-06-24 15:06 | 100 | 14.0842 | 6.127 | 26.6875 | 38.0668 | 29.5221 | 23.9251 | 3.7027
2024-06-24 15:08 | 100 | 14.0842 | 6.2057 | 26.701 | 38.103 | 29.5402 | 23.9161 | 3.6982
2024-06-24 15:10 | 100 | 14.0842 | 6.0619 | 26.7101 | 38.112 | 29.5493 | 23.9206 | 3.6891
2024-06-24 15:12 | 100 | 14.0914 | 6.344 | 26.701 | 36.715 | 28.2336 | 22.5688 | 3.6756
2024-06-24 15:14 | 100 | 14.0878 | 6.5086 | 26.701 | 36.6924 | 28.2246 | 22.5824 | 3.6846
2024-06-24 15:16 | 100 | 14.0878 | 6.1225 | 26.7101 | 37.8634 | 28.2291 | 22.5779 | 3.7027
2024-06-24 15:18 | 100 | 14.0878 | 5.5754 | 26.7055 | 37.8317 | 29.5267 | 23.5589 | 3.6846
2024-06-24 15:20 | 100 | 14.0878 | 6.3033 | 26.7055 | 35.404 | 26.4479 | 22.0986 | 3.6891
2024-06-24 15:22 | 100 | 14.0914 | 6.2618 | 26.692 | 36.715 | 27.7861 | 22.1122 | 3.6891
2024-06-24 15:24 | 100 | 14.0842 | 5.2861 | 26.6965 | 37.8317 | 28.9525 | 23.4323 | 3.6801
2024-06-24 15:26 | 100 | 14.0951 | 5.4272 | 26.7055 | 37.8453 | 28.9706 | 23.4323 | 4.8736
2024-06-24 15:28 | 100 | 14.0842 | 5.2101 | 26.692 | 37.8182 | 28.9344 | 23.4549 | 4.8646
2024-06-24 15:30 | 100 | 14.0842 | 5.7138 | 26.6965 | 37.8272 | 27.5238 | 21.8274 | 4.8646
2024-06-24 15:32 | 100 | 14.0878 | 7.1497 | 23.8709 | 34.866 | 23.9975 | 18.6175 | 3.4405
2024-06-24 15:34 | 100 | 14.0951 | 6.9535 | 23.8031 | 34.866 | 23.8799 | 18.6356 | 3.436
2024-06-24 15:36 | 100 | 14.0914 | 6.9625 | 25.0237 | 34.9383 | 25.087 | 20.0461 | 3.4586
2024-06-24 15:38 | 100 | 14.0951 | 6.7455 | 25.0237 | 34.9473 | 26.1766 | 21.1538 | 3.4495
2024-06-24 15:40 | 100 | 14.0878 | 6.429 | 25.0237 | 34.9428 | 26.1721 | 21.1673 | 3.4179
2024-06-24 15:42 | 100 | 14.0878 | 6.127 | 25.0192 | 34.9383 | 26.163 | 21.1583 | 3.4043
2024-06-24 15:44 | 100 | 14.0878 | 6.005 | 25.0237 | 34.9428 | 26.1675 | 21.1718 | 3.4134
2024-06-24 15:46 | 100 | 14.0734 | 6.0348 | 24.9785 | 34.8705 | 26.059 | 21.1538 | 3.4224
2024-06-24 15:48 | 100 | 14.0842 | 6.1704 | 25.0011 | 34.9112 | 26.1585 | 21.1764 | 3.4405
2024-06-24 15:50 | 100 | 14.0806 | 6.2482 | 25.0237 | 34.9473 | 26.1675 | 21.1628 | 3.436
2024-06-24 15:52 | 100 | 9.9863 | 5.8838 | 25.0283 | 34.9428 | 26.1721 | 21.1583 | 3.4043
2024-06-24 15:54 | 100 | 9.9465 | 6.1749 | 25.0328 | 34.9428 | 26.1766 | 21.1764 | 3.3998
2024-06-24 15:56 | 100 | 8.9193 | 6.269 | 25.0328 | 34.9383 | 26.1721 | 21.1718 | 3.4314
2024-06-24 15:58 | 100 | 8.8614 | 5.986 | 25.0237 | 34.9428 | 26.1811 | 21.1628 | 3.4224
2024-06-24 16:00 | 100 | 8.8614 | 5.7509 | 25.0237 | 34.9473 | 26.1766 | 21.1673 | 3.4314
2024-06-24 16:02 | 100 | 8.8614 | 5.6469 | 25.0283 | 34.9473 | 26.1675 | 21.1764 | 3.436
2024-06-24 16:04 | 100 | 8.8578 | 5.8603 | 25.0328 | 34.9428 | 26.1675 | 21.1764 | 3.4043
2024-06-24 16:06 | 100 | 8.4925 | 5.5682 | 25.0192 | 34.9292 | 26.163 | 21.1718 | 3.4134
2024-06-24 16:08 | 100 | 8.4925 | 5.6442 | 25.0373 | 34.9609 | 26.1902 | 21.1809 | 3.4088
2024-06-24 16:10 | 100 | 8.4997 | 5.8992 | 25.0418 | 34.9609 | 25.4623 | 19.8788 | 3.4495
2024-06-24 16:12 | 100 | 8.4961 | 5.6125 | 23.8121 | 34.9292 | 23.2379 | 18.3507 | 3.4134
2024-06-24 16:14 | 100 | 8.4997 | 5.7726 | 23.8076 | 34.9021 | 23.2425 | 18.3372 | 3.4405
2024-06-24 16:16 | 100 | 8.4925 | 5.7482 | 23.7533 | 34.8388 | 23.1475 | 18.3462 | 3.4043
2024-06-24 16:18 | 100 | 8.4961 | 5.9914 | 22.4965 | 34.9473 | 23.247 | 17.0487 | 3.4314
2024-06-24 16:20 | 100 | 8.4961 | 5.7554 | 22.501 | 34.9473 | 22.0037 | 17.0261 | 3.3998
2024-06-24 16:22 | 100 | 8.4961 | 5.7807 | 22.5055 | 34.9564 | 22.0082 | 15.724 | 3.4179
2024-06-24 16:24 | 100 | 8.4889 | 6.4091 | 21.2035 | 34.9428 | 21.9585 | 15.7105 | 3.4269
2024-06-24 16:26 | 100 | 8.4852 | 6.7871 | 21.2035 | 34.9519 | 21.9992 | 15.715 | 3.4088
2024-06-24 16:28 | 100 | 8.4997 | 6.8594 | 21.208 | 34.9609 | 21.9947 | 15.7286 | 3.4224
2024-06-24 16:30 | 100 | 8.4925 | 6.9508 | 23.8844 | 34.8931 | 24.1286 | 19.4539 | 3.3727
2024-06-24 16:32 | 100 | 8.4961 | 6.0294 | 26.5428 | 37.1762 | 28.6496 | 22.8763 | 3.4179
2024-06-24 16:34 | 100 | 8.1163 | 5.0591 | 28.9615 | 40.9783 | 32.0132 | 25.3402 | 4.53
2024-06-24 16:36 | 100 | 8.4925 | 4.4569 | 30.0692 | 42.1402 | 33.2203 | 28.0799 | 6.8267
2024-06-24 16:38 | 100 | 8.4961 | 4.7996 | 30.0556 | 42.1267 | 33.1977 | 28.089 | 6.8267
2024-06-24 16:40 | 100 | 8.4925 | 6.8088 | 28.523 | 39.2965 | 30.2138 | 23.889 | 5.2941
2024-06-24 16:42 | 100 | 8.4961 | 7.3477 | 26.9406 | 37.5379 | 28.4642 | 23.8935 | 3.8202
2024-06-24 16:44 | 100 | 8.1091 | 5.4425 | 29.8205 | 44.6313 | 35.6707 | 29.4814 | 6.2164
2024-06-24 16:46 | 100 | 8.4997 | 4.7562 | 30.8965 | 45.6621 | 35.6707 | 29.486 | 7.2969
2024-06-24 16:48 | 100 | 8.1163 | 6.2952 | 30.8965 | 44.2832 | 35.6662 | 29.4769 | 7.2788
2024-06-24 16:50 | 100 | 8.1127 | 6.3657 | 30.901 | 42.7777 | 34.4048 | 27.9669 | 7.3014
2024-06-24 16:52 | 100 | 8.1199 | 6.9354 | 27.8991 | 41.3672 | 32.9988 | 26.4388 | 4.0463
2024-06-24 16:54 | 100 | 8.2646 | 7.0095 | 27.9036 | 41.3898 | 33.0169 | 26.4343 | 4.0373
2024-06-24 16:56 | 100 | 8.4961 | 6.5719 | 27.9081 | 42.5155 | 33.0304 | 26.4343 | 4.0463
2024-06-24 16:58 | 100 | 7.9138 | 6.4525 | 27.9036 | 42.4296 | 33.903 | 26.4433 | 4.0282
2024-06-24 17:00 | 100 | 8.1127 | 6.2373 | 27.8674 | 42.4522 | 33.8126 | 26.4433 | 4.0508
2024-06-24 17:02 | 100 | 8.4889 | 6.5837 | 27.881 | 42.5019 | 33.9391 | 26.4343 | 4.0508
2024-06-24 17:04 | 100 | 8.4925 | 6.7166 | 27.9036 | 42.5019 | 33.9391 | 26.4388 | 4.0373
2024-06-24 17:06 | 100 | 7.798 | 6.5864 | 27.9036 | 42.5064 | 33.9391 | 26.4298 | 4.0327
2024-06-24 17:08 | 100 | 7.8053 | 6.9119 | 27.8584 | 42.4793 | 33.8623 | 26.4614 | 4.0508
2024-06-24 17:10 | 100 | 7.7438 | 6.9291 | 27.9081 | 42.4703 | 33.9437 | 26.4524 | 4.0463
2024-06-24 17:12 | 100 | 7.7438 | 6.675 | 27.8946 | 42.5064 | 33.9391 | 26.4524 | 4.0418
2024-06-24 17:14 | 100 | 7.7474 | 6.5149 | 27.8991 | 42.4974 | 33.9301 | 26.4388 | 4.0418
2024-06-24 17:16 | 100 | 7.7438 | 6.0637 | 27.9036 | 42.5019 | 33.9437 | 26.4433 | 4.0418
2024-06-24 17:18 | 100 | 7.7402 | 6.5909 | 27.8946 | 42.4929 | 33.9391 | 26.4479 | 4.0553
2024-06-24 17:20 | 100 | 7.751 | 6.4733 | 28.9841 | 43.5101 | 33.9437 | 27.4425 | 4.0418
2024-06-24 17:22 | 100 | 7.9716 | 6.4788 | 28.9841 | 43.5101 | 35.1417 | 28.532 | 5.0816
2024-06-24 17:24 | 100 | 7.7474 | 5.7373 | 28.9751 | 43.4875 | 35.1463 | 28.5275 | 5.0771
2024-06-24 17:26 | 100 | 8.355 | 6.5882 | 28.9796 | 43.5056 | 35.1372 | 28.5185 | 5.068
2024-06-24 17:28 | 100 | 7.7438 | 6.3612 | 28.9887 | 43.5191 | 34.0522 | 27.4967 | 5.068
2024-06-24 17:30 | 100 | 7.7438 | 6.8947 | 28.9796 | 43.5056 | 34.0024 | 27.5012 | 5.068
2024-06-24 17:32 | 100 | 8.1525 | 6.8757 | 28.9796 | 43.492 | 33.9934 | 27.4967 | 5.0771
2024-06-24 17:34 | 100 | 8.865 | 6.5855 | 28.9841 | 43.5056 | 33.9979 | 27.5012 | 5.068
2024-06-24 17:36 | 100 | 10.3226 | 6.6913 | 28.9887 | 43.5146 | 34.0024 | 27.4967 | 5.0726
2024-06-24 17:38 | 100 | 11.6573 | 6.5936 | 28.9841 | 43.5011 | 34.0024 | 27.4877 | 5.0726
2024-06-24 17:40 | 100 | 13.8997 | 6.4797 | 28.9751 | 43.4875 | 33.9798 | 27.4877 | 5.059
2024-06-24 17:42 | 100 | 14.0914 | 6.5113 | 28.9344 | 43.4739 | 33.9437 | 27.5058 | 5.0816
2024-06-24 17:44 | 100 | 14.0914 | 6.9372 | 28.9796 | 43.4559 | 33.9934 | 27.5103 | 5.0635
2024-06-24 17:46 | 100 | 14.0878 | 6.269 | 28.9254 | 43.4378 | 33.9256 | 27.4967 | 5.059
2024-06-24 17:48 | 100 | 14.0878 | 6.543 | 28.9796 | 43.5011 | 33.9934 | 27.4922 | 5.0635
2024-06-24 17:50 | 100 | 14.0914 | 6.8631 | 28.9751 | 43.5011 | 33.9934 | 27.4877 | 5.05
2024-06-24 17:52 | 100 | 14.0878 | 6.4634 | 28.9751 | 43.5056 | 33.9934 | 27.4922 | 5.0635
2024-06-24 17:54 | 100 | 14.0951 | 6.7419 | 28.9344 | 43.4739 | 33.9482 | 27.4832 | 5.059
2024-06-24 17:56 | 100 | 14.0842 | 6.7202 | 28.9841 | 43.4649 | 33.9979 | 27.4786 | 5.068
2024-06-24 17:58 | 100 | 13.9214 | 6.335 | 28.9796 | 43.4965 | 33.9979 | 27.4922 | 5.05
2024-06-24 18:00 | 100 | 13.9034 | 6.3802 | 28.9841 | 43.5101 | 33.9979 | 27.4967 | 5.0545
2024-06-24 18:02 | 100 | 13.8925 | 7.0086 | 28.9751 | 43.5101 | 33.9934 | 27.4967 | 5.05
2024-06-24 18:04 | 100 | 13.9142 | 6.7265 | 28.9796 | 43.4965 | 33.9844 | 27.4922 | 5.059
2024-06-24 18:06 | 100 | 13.9902 | 12.8725 | 0 | 1.7722 | 0 | 1.9214 | 0.072336
2024-06-24 18:08 | 100 | 14.0661 | 8.3342 | 29.8476 | 45.0066 | 35.1643 | 28.2156 | 5.3122
2024-06-24 18:10 | 100 | 14.0697 | 5.4199 | 32.0901 | 46.0012 | 36.3534 | 30.5032 | 7.6767
2024-06-24 18:12 | 100 | 13.9974 | 7.1967 | 28.7943 | 40.7433 | 32.3523 | 26.2037 | 6.1079
2024-06-24 18:14 | 100 | 14.0336 | 7.9906 | 27.2571 | 40.255 | 30.8513 | 24.8429 | 4.6476
2024-06-24 18:16 | 100 | 14.0734 | 6.6587 | 29.8205 | 44.143 | 34.4952 | 28.4371 | 4.6521
2024-06-24 18:18 | 100 | 14.0516 | 6.5828 | 29.825 | 44.134 | 34.4907 | 28.4326 | 4.6521
2024-06-24 18:20 | 100 | 14.0914 | 7.9147 | 28.1342 | 42.4974 | 32.6733 | 27.1893 | 4.6385
2024-06-24 18:22 | 100 | 9.7439 | 7.6977 | 28.1387 | 42.52 | 32.6823 | 27.1893 | 4.6521
2024-06-24 18:24 | 100 | 9.5848 | 7.2365 | 28.1523 | 42.5019 | 33.9798 | 27.2074 | 4.6521
2024-06-24 18:26 | 100 | 9.2412 | 7.1334 | 28.1523 | 42.4793 | 33.9798 | 27.1938 | 4.6566
2024-06-24 18:28 | 100 | 8.6878 | 6.7817 | 28.1116 | 42.4884 | 33.9708 | 27.2074 | 4.6385
2024-06-24 18:30 | 100 | 8.648 | 5.6794 | 29.3503 | 43.5915 | 35.0694 | 28.211 | 4.6385
2024-06-24 18:32 | 100 | 8.6299 | 6.4489 | 29.3458 | 43.587 | 33.7673 | 28.2201 | 4.6431
2024-06-24 18:34 | 100 | 8.5757 | 6.0357 | 29.3503 | 43.587 | 33.7719 | 28.2156 | 4.6431
2024-06-24 18:36 | 100 | 8.4961 | 6.3305 | 29.3413 | 43.5372 | 33.7493 | 28.2201 | 4.6476
2024-06-24 18:38 | 100 | 8.8614 | 6.1578 | 29.3549 | 43.5598 | 33.7673 | 28.2156 | 4.6521
2024-06-24 18:40 | 100 | 8.3587 | 6.8414 | 29.3594 | 43.6005 | 33.7719 | 28.2201 | 4.6476
2024-06-24 18:42 | 100 | 8.601 | 6.3431 | 29.3458 | 43.5779 | 33.7583 | 28.2291 | 4.6431
2024-06-24 18:44 | 100 | 8.1091 | 6.6714 | 29.3413 | 43.587 | 33.7583 | 28.2201 | 4.6476
2024-06-24 18:46 | 100 | 8.4961 | 6.3404 | 29.3458 | 43.5734 | 33.7628 | 28.2246 | 4.6385
2024-06-24 18:48 | 100 | 8.1163 | 6.2925 | 29.3413 | 43.587 | 33.7583 | 27.1938 | 4.6431
2024-06-24 18:50 | 100 | 8.2863 | 6.9399 | 29.3368 | 43.5689 | 33.7493 | 27.1938 | 4.6476
2024-06-24 18:52 | 100 | 8.1163 | 6.8567 | 29.3458 | 43.5734 | 33.7628 | 27.1893 | 4.6431
2024-06-24 18:54 | 100 | 8.4925 | 6.6379 | 29.3458 | 43.587 | 33.7583 | 27.1848 | 4.6431
2024-06-24 18:56 | 100 | 8.4021 | 6.4842 | 29.3458 | 43.5824 | 33.7493 | 27.1848 | 4.6385
2024-06-24 18:58 | 100 | 8.1163 | 6.9761 | 29.3458 | 43.5824 | 33.7583 | 27.1848 | 4.634
2024-06-24 19:00 | 100 | 8.1199 | 6.7898 | 29.3458 | 43.5779 | 33.7583 | 27.1893 | 4.6385
2024-06-24 19:02 | 100 | 8.1199 | 6.7229 | 29.3458 | 43.5734 | 33.7493 | 27.1803 | 4.6521
2024-06-24 19:04 | 100 | 8.1163 | 6.9508 | 29.3458 | 43.587 | 33.7583 | 27.1803 | 4.6566
2024-06-24 19:06 | 100 | 8.1127 | 6.6786 | 29.3503 | 43.587 | 33.7538 | 27.1938 | 4.6476
2024-06-24 19:08 | 100 | 8.4925 | 6.599 | 29.3413 | 43.5824 | 33.7538 | 27.1893 | 4.6476
2024-06-24 19:10 | 100 | 8.4889 | 6.1985 | 29.3006 | 43.5101 | 34.7755 | 28.2427 | 4.6521
2024-06-24 19:12 | 100 | 8.4889 | 6.6804 | 29.3413 | 43.5191 | 34.8433 | 28.2336 | 4.6566
2024-06-24 19:14 | 100 | 7.8957 | 6.5692 | 29.2961 | 43.6005 | 34.7394 | 28.2201 | 4.6295
2024-06-24 19:16 | 100 | 8.4925 | 6.3956 | 29.3413 | 43.5779 | 34.8388 | 28.2336 | 4.6476
2024-06-24 19:18 | 100 | 8.4563 | 6.9571 | 29.3458 | 43.5824 | 34.8343 | 28.2291 | 4.6521
2024-06-24 19:20 | 100 | 7.7402 | 6.4535 | 29.3368 | 43.5372 | 34.8162 | 28.2246 | 4.6431
2024-06-24 19:22 | 100 | 8.1127 | 6.5954 | 29.3277 | 43.5372 | 34.7801 | 28.2201 | 4.6431
2024-06-24 19:24 | 100 | 8.4491 | 6.9146 | 29.3503 | 43.5191 | 34.8298 | 28.2291 | 4.6431
2024-06-24 19:26 | 100 | 7.7474 | 6.8296 | 29.3413 | 43.5779 | 34.8388 | 28.2201 | 4.6431
2024-06-24 19:28 | 100 | 8.1163 | 6.9444 | 29.3503 | 43.5824 | 34.8343 | 28.2336 | 4.6385
2024-06-24 19:30 | 100 | 8.8614 | 7.3206 | 29.3413 | 43.5734 | 34.8253 | 28.2246 | 4.6385
2024-06-24 19:32 | 100 | 9.8199 | 6.9788 | 29.3322 | 43.5689 | 34.8117 | 28.2246 | 4.6385
2024-06-24 19:34 | 100 | 10.9194 | 7.1868 | 29.3368 | 43.5779 | 34.8207 | 28.2246 | 4.6385
2024-06-24 19:36 | 100 | 11.6573 | 6.6307 | 29.3458 | 43.5824 | 34.8343 | 28.2291 | 4.6476
2024-06-24 19:38 | 100 | 13.151 | 6.6867 | 29.3458 | 43.587 | 34.8343 | 28.2291 | 4.6385
2024-06-24 19:40 | 100 | 13.0245 | 7.4372 | 29.3413 | 43.5734 | 34.8298 | 28.2291 | 4.6431
2024-06-24 19:42 | 100 | 12.9159 | 7.1416 | 29.3368 | 43.5689 | 34.8253 | 28.2291 | 4.634
2024-06-24 19:44 | 100 | 10.366 | 7.1434 | 29.3413 | 43.5734 | 34.8343 | 28.2336 | 4.6476
2024-06-24 19:46 | 100 | 8.4997 | 6.8133 | 29.3413 | 43.5824 | 34.8343 | 28.2427 | 4.6431
2024-06-24 19:48 | 100 | 7.9753 | 7.0728 | 29.3458 | 43.587 | 34.8388 | 28.2291 | 4.6431
2024-06-24 19:50 | 100 | 8.1199 | 6.7057 | 29.3322 | 43.5689 | 34.8253 | 28.2156 | 4.6295
2024-06-24 19:52 | 100 | 7.751 | 6.9607 | 29.3368 | 43.5689 | 34.8253 | 28.2246 | 4.6385
2024-06-24 19:54 | 100 | 8.1236 | 7.289 | 29.3413 | 43.5779 | 34.8343 | 28.2291 | 4.6476
2024-06-24 19:56 | 100 | 8.4238 | 6.9671 | 29.3187 | 43.5237 | 34.7529 | 28.2382 | 4.6385
2024-06-24 19:58 | 100 | 7.7474 | 7.1244 | 29.3051 | 43.4785 | 34.7348 | 28.2246 | 4.6476
2024-06-24 20:00 | 100 | 8.1163 | 6.7844 | 29.3458 | 43.5779 | 34.8207 | 28.202 | 4.6385
2024-06-24 20:02 | 100 | 7.7546 | 7.0105 | 29.3413 | 43.5734 | 34.8343 | 28.2201 | 4.6431
2024-06-24 20:04 | 100 | 7.751 | 7.0032 | 29.3413 | 43.5734 | 34.8388 | 28.2156 | 4.634
2024-06-24 20:06 | 100 | 8.1091 | 7.3513 | 29.3458 | 43.5372 | 34.8343 | 28.2156 | 4.634
2024-06-24 20:08 | 100 | 7.751 | 6.9978 | 29.3051 | 43.5101 | 34.7348 | 28.2246 | 4.6431
2024-06-24 20:10 | 100 | 8.4708 | 6.7464 | 29.3277 | 43.5508 | 34.8072 | 28.211 | 4.634
2024-06-24 20:12 | 100 | 7.7474 | 7.1461 | 29.3458 | 43.5824 | 34.8433 | 28.2291 | 4.6385
2024-06-24 20:14 | 100 | 7.7438 | 6.9481 | 29.3458 | 43.5915 | 34.8388 | 28.2291 | 4.6385
2024-06-24 20:16 | 100 | 7.7438 | 6.6415 | 29.3413 | 43.5644 | 34.8298 | 28.2291 | 4.6385
2024-06-24 20:18 | 100 | 7.7438 | 6.6352 | 29.3458 | 43.5689 | 33.4192 | 28.2246 | 4.6431
2024-06-24 20:20 | 100 | 7.7438 | 6.4969 | 29.3458 | 43.587 | 33.4238 | 28.2201 | 4.634
2024-06-24 20:22 | 100 | 7.7872 | 6.7148 | 29.3549 | 43.5824 | 33.4192 | 28.2291 | 4.625
2024-06-24 20:24 | 100 | 7.7474 | 7.0032 | 29.3413 | 43.5689 | 33.4147 | 28.2246 | 4.6295
2024-06-24 20:26 | 100 | 7.7474 | 7.0502 | 29.3413 | 43.5689 | 33.4147 | 28.2156 | 4.6431
2024-06-24 20:28 | 100 | 7.7474 | 6.8441 | 29.3458 | 43.5824 | 33.4147 | 28.2246 | 4.6295
2024-06-24 20:30 | 100 | 7.7438 | 6.6687 | 29.3458 | 43.5779 | 33.4147 | 28.211 | 4.634
2024-06-24 20:32 | 100 | 7.7474 | 7.0159 | 29.3413 | 43.5779 | 33.4057 | 28.2156 | 4.634
2024-06-24 20:34 | 100 | 7.7474 | 6.9065 | 29.3458 | 43.5734 | 33.4147 | 28.2201 | 4.634
2024-06-24 20:36 | 100 | 7.7402 | 6.4417 | 29.3458 | 43.5734 | 33.4238 | 28.2201 | 4.6295
2024-06-24 20:38 | 100 | 8.1416 | 6.9372 | 29.3458 | 43.5779 | 33.4192 | 28.2156 | 4.634
2024-06-24 20:40 | 100 | 8.4961 | 6.3151 | 29.3458 | 43.587 | 33.4283 | 28.2201 | 4.6295
2024-06-24 20:42 | 100 | 11.2847 | 6.7202 | 29.3413 | 43.5418 | 33.4102 | 28.2201 | 4.625
2024-06-24 20:44 | 100 | 13.8997 | 6.6714 | 29.2735 | 43.4694 | 33.3153 | 28.2156 | 4.6295
2024-06-24 20:46 | 100 | 14.0842 | 6.7003 | 29.3458 | 43.5734 | 33.4238 | 28.211 | 4.6205
2024-06-24 20:48 | 100 | 14.0914 | 6.288 | 29.3413 | 43.5734 | 33.4147 | 28.1975 | 4.6295
2024-06-24 20:50 | 100 | 14.077 | 6.297 | 29.3413 | 43.5734 | 33.4192 | 28.2246 | 4.6205
2024-06-24 20:52 | 100 | 14.077 | 6.4507 | 29.2735 | 43.5101 | 33.3153 | 28.2065 | 4.6295
2024-06-24 20:54 | 100 | 14.0806 | 6.1098 | 29.3458 | 43.5824 | 33.4283 | 28.2201 | 4.6385
2024-06-24 20:56 | 100 | 14.0842 | 6.514 | 29.3503 | 43.5824 | 33.4283 | 28.2246 | 4.6521
2024-06-24 20:58 | 100 | 14.0734 | 6.4372 | 29.3503 | 43.5915 | 33.4373 | 28.2246 | 4.6431
2024-06-24 21:00 | 100 | 14.0625 | 6.467 | 29.3458 | 43.5824 | 33.4238 | 28.2246 | 4.6385
2024-06-24 21:02 | 100 | 14.0516 | 6.6017 | 29.3458 | 43.5734 | 33.4238 | 28.2156 | 4.6431
2024-06-24 21:04 | 100 | 14.0408 | 6.826 | 29.3413 | 43.5598 | 33.4238 | 28.2291 | 4.6431
2024-06-24 21:06 | 100 | 14.0191 | 6.6171 | 29.3503 | 43.587 | 33.4283 | 28.2201 | 4.6521
2024-06-24 21:08 | 100 | 14.077 | 6.694 | 29.3458 | 43.587 | 33.4192 | 28.2156 | 4.6476
2024-06-24 21:10 | 100 | 14.0661 | 6.5131 | 29.3413 | 43.5734 | 33.4192 | 28.2291 | 4.6476
2024-06-24 21:12 | 100 | 14.0734 | 6.8151 | 29.3458 | 43.5779 | 33.4283 | 28.2246 | 4.6476
2024-06-24 21:14 | 100 | 14.0734 | 6.514 | 29.3458 | 43.5779 | 33.4192 | 28.2246 | 4.6431
2024-06-24 21:16 | 100 | 14.0444 | 6.2798 | 29.3503 | 43.5824 | 33.4283 | 28.202 | 4.6431
2024-06-24 21:18 | 100 | 14.0082 | 6.5809 | 29.3413 | 43.5734 | 33.4192 | 28.2201 | 4.6476
2024-06-24 21:20 | 100 | 13.9721 | 6.4064 | 29.3368 | 43.5779 | 33.4102 | 28.2201 | 4.6521
2024-06-24 21:22 | 100 | 14.0046 | 6.1759 | 29.3368 | 43.5689 | 33.4102 | 28.2201 | 4.6431
2024-06-24 21:24 | 100 | 14.0408 | 6.0447 | 29.3413 | 43.5779 | 33.4147 | 28.2201 | 4.6521
2024-06-24 21:26 | 100 | 14.0046 | 6.6271 | 29.3142 | 43.5734 | 33.374 | 28.2201 | 4.6657
2024-06-24 21:28 | 100 | 14.0444 | 6.703 | 29.2961 | 43.4785 | 33.3017 | 28.2246 | 4.6431
2024-06-24 21:30 | 100 | 14.0516 | 6.7871 | 29.3458 | 43.5011 | 33.4011 | 28.2291 | 4.6431
2024-06-24 21:32 | 100 | 14.077 | 7.0403 | 29.3368 | 43.5734 | 33.4147 | 28.2291 | 4.6385
2024-06-24 21:34 | 100 | 14.0661 | 6.4064 | 29.3368 | 43.5734 | 33.4147 | 28.211 | 4.6431
2024-06-24 21:36 | 100 | 14.0299 | 6.9752 | 29.3413 | 43.5056 | 33.4057 | 28.2156 | 4.634
2024-06-24 21:38 | 100 | 14.0842 | 6.8567 | 29.287 | 43.5146 | 33.3198 | 28.211 | 4.634
2024-06-24 21:40 | 100 | 14.0734 | 6.9634 | 29.3232 | 43.5644 | 33.3831 | 28.2246 | 4.6385
2024-06-24 21:42 | 100 | 14.0734 | 6.8359 | 29.3458 | 43.5779 | 33.4147 | 28.2201 | 4.625
2024-06-24 21:44 | 100 | 14.0734 | 6.93 | 29.3413 | 43.5779 | 33.4102 | 28.2065 | 4.625
2024-06-24 21:46 | 100 | 14.077 | 6.9652 | 29.3368 | 43.5734 | 33.4102 | 28.2156 | 4.625
2024-06-24 21:48 | 100 | 14.0842 | 6.703 | 29.3368 | 43.5598 | 33.3966 | 28.2246 | 4.625
2024-06-24 21:50 | 100 | 14.0842 | 6.6099 | 29.3368 | 43.5644 | 33.4057 | 28.2291 | 4.625
2024-06-24 21:52 | 100 | 14.077 | 6.9463 | 29.3413 | 43.5734 | 33.4102 | 28.2065 | 4.6295
2024-06-24 21:54 | 100 | 14.0806 | 6.8703 | 29.3368 | 43.5598 | 33.4057 | 28.211 | 4.625
2024-06-24 21:56 | 100 | 14.0661 | 6.7699 | 29.3277 | 43.5644 | 33.4011 | 28.2201 | 4.6295
2024-06-24 21:58 | 100 | 14.0806 | 6.7274 | 29.3277 | 43.5598 | 33.4011 | 28.2065 | 4.6295
2024-06-24 22:00 | 100 | 14.0589 | 6.3576 | 29.3413 | 43.5734 | 33.3966 | 28.2156 | 4.6295
2024-06-24 22:02 | 100 | 14.0661 | 6.7021 | 29.3413 | 43.5689 | 33.4057 | 28.211 | 4.634
2024-06-24 22:04 | 100 | 14.0697 | 6.6732 | 29.3368 | 43.5734 | 33.4102 | 28.2156 | 4.6205
2024-06-24 22:06 | 100 | 14.0082 | 5.7997 | 29.3368 | 43.5689 | 34.5721 | 28.211 | 4.625
2024-06-24 22:08 | 100 | 13.9106 | 6.9408 | 28.0709 | 42.3934 | 33.0937 | 26.9226 | 4.6295
2024-06-24 22:10 | 100 | 13.9178 | 6.7781 | 28.0664 | 42.3979 | 33.1073 | 26.918 | 4.6295
2024-06-24 22:12 | 100 | 13.9142 | 6.7274 | 28.0709 | 42.3889 | 33.1028 | 26.9271 | 4.625
2024-06-24 22:14 | 100 | 13.8961 | 6.4435 | 28.0076 | 42.294 | 32.9807 | 26.9045 | 4.6159
2024-06-24 22:16 | 100 | 13.9034 | 6.0502 | 28.0709 | 42.3979 | 33.1163 | 26.9135 | 4.625
2024-06-24 22:18 | 100 | 13.8997 | 6.1352 | 28.0664 | 42.3889 | 33.0937 | 26.909 | 4.6205
2024-06-24 22:20 | 100 | 13.8961 | 5.6623 | 28.0664 | 42.3934 | 33.1073 | 26.9045 | 4.625
2024-06-24 22:22 | 100 | 13.8997 | 5.8567 | 28.0528 | 42.2985 | 33.0485 | 26.9135 | 4.625
2024-06-24 22:24 | 100 | 13.9034 | 5.7816 | 28.0754 | 42.3753 | 33.1118 | 26.8954 | 4.6205
2024-06-24 22:26 | 100 | 13.8997 | 5.9055 | 28.0799 | 42.4115 | 33.1163 | 26.918 | 4.625
2024-06-24 22:28 | 100 | 13.8997 | 6.0221 | 28.0754 | 42.4025 | 33.1118 | 26.9135 | 4.625
2024-06-24 22:30 | 100 | 13.9034 | 5.6189 | 28.0754 | 42.4025 | 33.1118 | 26.909 | 4.625
2024-06-24 22:32 | 100 | 13.9034 | 4.8078 | 28.0664 | 43.171 | 34.016 | 26.9135 | 4.6295
2024-06-24 22:34 | 100 | 13.8961 | 3.9171 | 31.8188 | 45.1015 | 36.4302 | 30.2455 | 7.1296
2024-06-24 22:36 | 100 | 13.8997 | 4.6016 | 31.8233 | 45.097 | 36.4302 | 30.241 | 7.1296
2024-06-24 22:38 | 100 | 13.8997 | 5.6198 | 30.3043 | 43.6864 | 33.6001 | 28.6722 | 7.1206
2024-06-24 22:40 | 100 | 13.8997 | 6.3603 | 30.2997 | 43.6819 | 34.2601 | 28.6677 | 5.7552
2024-06-24 22:42 | 100 | 13.9034 | 5.7653 | 28.7671 | 43.6683 | 34.2511 | 28.6722 | 4.4306
2024-06-24 22:44 | 100 | 13.8925 | 6.1062 | 28.7626 | 43.6819 | 34.2511 | 27.2255 | 4.4261
2024-06-24 22:46 | 100 | 13.8925 | 6.2373 | 28.7626 | 43.6864 | 34.2601 | 27.2255 | 4.4261
2024-06-24 22:48 | 100 | 13.8961 | 5.9833 | 28.7671 | 43.6774 | 34.2511 | 27.2255 | 4.4215
2024-06-24 22:50 | 100 | 13.8997 | 6.2247 | 28.7581 | 43.6819 | 34.2421 | 27.2209 | 4.4261
2024-06-24 22:52 | 100 | 13.8997 | 6.8513 | 28.7626 | 43.6729 | 34.2556 | 27.2119 | 4.4215
2024-06-24 22:54 | 100 | 13.8925 | 6.609 | 28.7671 | 43.6819 | 34.2647 | 27.2119 | 4.4215
2024-06-24 22:56 | 100 | 13.8961 | 6.6786 | 28.7038 | 43.6141 | 34.1968 | 27.2074 | 4.4215
2024-06-24 22:58 | 100 | 13.8961 | 6.6054 | 28.7355 | 43.6683 | 34.2421 | 27.2209 | 4.4306
2024-06-24 23:00 | 100 | 13.8961 | 6.6108 | 28.7536 | 43.596 | 34.1742 | 27.2164 | 4.4125
2024-06-24 23:02 | 100 | 13.8925 | 6.3612 | 28.7626 | 43.6774 | 34.2556 | 27.2074 | 4.417
2024-06-24 23:04 | 100 | 13.8961 | 6.3513 | 28.7626 | 43.6774 | 34.2601 | 27.2164 | 4.417
2024-06-24 23:06 | 100 | 13.8925 | 6.5366 | 28.7581 | 43.6593 | 34.2556 | 27.2119 | 4.4125
2024-06-24 23:08 | 100 | 13.8961 | 6.5384 | 28.7084 | 43.6096 | 34.129 | 27.2255 | 4.4306
2024-06-24 23:10 | 100 | 13.8925 | 6.3323 | 28.74 | 43.6412 | 34.2375 | 27.2209 | 4.4215
2024-06-24 23:12 | 100 | 13.8889 | 6.0348 | 28.7626 | 43.6774 | 34.2556 | 27.2164 | 4.4215
2024-06-24 23:14 | 100 | 13.8997 | 6.2301 | 28.749 | 42.3844 | 34.2601 | 27.2119 | 4.417
2024-06-24 23:16 | 100 | 13.8997 | 6.1749 | 28.7671 | 42.3844 | 34.2601 | 27.2164 | 4.4306
2024-06-24 23:18 | 100 | 13.8925 | 6.354 | 28.7536 | 42.3889 | 34.2601 | 27.2074 | 4.4261
2024-06-24 23:20 | 100 | 13.9034 | 6.1017 | 28.7445 | 42.3573 | 34.2421 | 27.2164 | 4.4215
2024-06-24 23:22 | 100 | 13.8997 | 6.5574 | 28.7536 | 42.3663 | 34.2511 | 27.2209 | 4.4215
2024-06-24 23:24 | 100 | 13.9034 | 6.0827 | 28.7626 | 42.3889 | 34.2601 | 27.2209 | 4.4351
2024-06-24 23:26 | 100 | 13.8997 | 6.6316 | 28.7536 | 42.3799 | 34.2466 | 27.2209 | 4.4215
2024-06-24 23:28 | 100 | 13.8961 | 6.7193 | 28.7536 | 42.3753 | 34.2421 | 27.2119 | 4.4261
2024-06-24 23:30 | 100 | 13.8961 | 6.8513 | 28.7581 | 42.3799 | 34.2556 | 27.2209 | 4.4261
2024-06-24 23:32 | 100 | 13.8997 | 6.2672 | 28.749 | 42.3889 | 34.2647 | 27.2164 | 4.4261
2024-06-24 23:34 | 100 | 13.8961 | 6.5384 | 28.7716 | 42.3934 | 34.2737 | 27.2164 | 4.4261
2024-06-24 23:36 | 100 | 13.8925 | 6.5177 | 28.7626 | 42.3844 | 34.2556 | 27.2209 | 4.4215
2024-06-24 23:38 | 100 | 13.8925 | 6.3956 | 28.7536 | 42.3753 | 34.2466 | 27.2209 | 4.417
2024-06-24 23:40 | 100 | 13.8961 | 5.9127 | 28.7355 | 43.2886 | 34.2195 | 27.2209 | 4.4306
2024-06-24 23:42 | 100 | 13.8853 | 6.3621 | 28.7536 | 43.275 | 34.2647 | 27.23 | 4.4125
2024-06-24 23:44 | 100 | 13.8925 | 6.0881 | 28.7174 | 43.3247 | 34.1742 | 27.2119 | 4.4215
2024-06-24 23:46 | 100 | 13.8853 | 6.089 | 28.749 | 43.3338 | 34.2511 | 27.2209 | 4.4125
2024-06-24 23:48 | 100 | 13.8997 | 6.1388 | 28.749 | 43.3338 | 34.2421 | 27.2209 | 4.4215
2024-06-24 23:50 | 100 | 13.8925 | 6.0285 | 28.7536 | 43.3383 | 34.2511 | 27.2345 | 4.4261
2024-06-24 23:52 | 100 | 13.8961 | 6.3585 | 28.7445 | 43.3564 | 34.2556 | 27.2164 | 4.4215
2024-06-24 23:54 | 100 | 13.8961 | 5.8332 | 28.731 | 43.2976 | 34.2059 | 27.2119 | 4.4396
2024-06-24 23:56 | 100 | 13.8889 | 6.2726 | 28.749 | 43.3383 | 34.2466 | 27.2119 | 4.4215
2024-06-24 23:58 | 100 | 13.8997 | 6.373 | 28.7581 | 43.3519 | 34.2511 | 27.2255 | 4.4215
2024-06-25 | 100 | 13.8997 | 6.6777 | 28.7626 | 43.3564 | 34.2556 | 27.2119 | 4.4261
2024-06-25 00:02 | 100 | 13.8997 | 6.6379 | 28.7626 | 43.3519 | 34.2556 | 27.2255 | 4.4261
2024-06-25 00:04 | 100 | 13.8961 | 6.4851 | 28.7581 | 43.3428 | 34.2511 | 27.2119 | 4.4215
2024-06-25 00:06 | 100 | 13.8925 | 6.2165 | 28.7626 | 43.3474 | 34.2556 | 27.2074 | 4.4215
2024-06-25 00:08 | 100 | 13.8997 | 6.3151 | 28.7536 | 43.3474 | 34.2601 | 27.2164 | 4.4261
2024-06-25 00:10 | 100 | 13.9034 | 5.967 | 28.7581 | 43.3519 | 34.2511 | 27.2209 | 4.4261
2024-06-25 00:12 | 100 | 13.8961 | 6.7428 | 28.7536 | 43.3564 | 34.2556 | 27.2255 | 4.4261
2024-06-25 00:14 | 100 | 13.8961 | 6.8929 | 28.74 | 43.3338 | 34.2375 | 27.2119 | 4.4215
2024-06-25 00:16 | 100 | 13.9142 | 6.4724 | 28.7536 | 43.3383 | 34.2511 | 27.2029 | 4.4215
2024-06-25 00:18 | 100 | 13.9395 | 6.4037 | 28.7626 | 43.3609 | 34.2601 | 27.2209 | 4.4215
2024-06-25 00:20 | 100 | 14.0263 | 7.0267 | 28.7671 | 43.3519 | 34.2556 | 27.2164 | 4.4215
2024-06-25 00:22 | 100 | 14.0697 | 6.7871 | 28.7626 | 43.3564 | 34.2601 | 27.2119 | 4.4215
2024-06-25 00:24 | 100 | 14.0625 | 6.6171 | 28.7716 | 43.3654 | 34.2692 | 27.23 | 4.4306
2024-06-25 00:26 | 100 | 14.0516 | 6.4806 | 28.7219 | 43.3293 | 34.2421 | 27.2164 | 4.4261
2024-06-25 00:28 | 100 | 14.0444 | 7.053 | 28.7716 | 43.3428 | 34.2737 | 27.239 | 4.4396
2024-06-25 00:30 | 100 | 14.0878 | 6.6243 | 28.7084 | 43.3157 | 34.1878 | 27.2164 | 4.4261
2024-06-25 00:32 | 100 | 14.0842 | 6.0936 | 28.7626 | 43.3609 | 34.2647 | 27.2119 | 4.4215
2024-06-25 00:34 | 100 | 14.0806 | 6.5629 | 28.7581 | 43.3609 | 34.2601 | 27.2119 | 4.4215
2024-06-25 00:36 | 100 | 14.0806 | 6.6876 | 28.7355 | 43.3067 | 34.233 | 27.2164 | 4.4261
2024-06-25 00:38 | 100 | 14.0878 | 6.5936 | 28.7581 | 43.3293 | 34.2375 | 27.2074 | 4.4261
2024-06-25 00:40 | 100 | 14.0878 | 6.5267 | 28.7626 | 43.3564 | 34.2601 | 27.2119 | 4.417
2024-06-25 00:42 | 100 | 14.077 | 7.1181 | 28.7581 | 43.3474 | 34.2601 | 27.2029 | 4.4125
2024-06-25 00:44 | 100 | 14.0842 | 6.8305 | 28.7626 | 43.3654 | 34.2601 | 27.2119 | 4.4261
2024-06-25 00:46 | 100 | 14.0842 | 6.6415 | 28.7626 | 43.3609 | 34.2556 | 27.2209 | 4.4215
2024-06-25 00:48 | 100 | 14.0806 | 6.7392 | 28.749 | 43.3428 | 34.2375 | 27.2164 | 4.4215
2024-06-25 00:50 | 100 | 14.0806 | 6.5204 | 28.7626 | 43.3654 | 34.2556 | 27.2164 | 4.4261
2024-06-25 00:52 | 100 | 14.0842 | 6.4471 | 28.7626 | 43.3609 | 34.2556 | 27.2119 | 4.4261
2024-06-25 00:54 | 100 | 14.0806 | 6.6117 | 28.7536 | 43.3564 | 34.2556 | 27.2164 | 4.4351
2024-06-25 00:56 | 100 | 14.0806 | 6.4209 | 28.7626 | 43.37 | 34.2601 | 27.2119 | 4.4261
2024-06-25 00:58 | 100 | 14.0878 | 6.3893 | 28.7626 | 43.3654 | 34.2601 | 27.2164 | 4.4261
2024-06-25 01:00 | 100 | 14.0806 | 5.7635 | 28.7581 | 43.37 | 34.2737 | 27.2164 | 4.4306
2024-06-25 01:02 | 100 | 13.1474 | 6.3386 | 28.7626 | 43.3654 | 34.2601 | 27.23 | 4.4261
2024-06-25 01:04 | 100 | 12.7713 | 6.0845 | 28.7626 | 43.3654 | 34.2556 | 27.2255 | 4.4306
2024-06-25 01:06 | 100 | 13.5236 | 6.156 | 28.7536 | 43.3564 | 34.2466 | 27.2164 | 4.4215
2024-06-25 01:08 | 100 | 13.8925 | 6.3513 | 28.749 | 43.3564 | 34.2556 | 27.2209 | 4.4351
2024-06-25 01:10 | 100 | 13.8997 | 6.3965 | 28.7626 | 43.379 | 34.2692 | 27.23 | 4.4306
2024-06-25 01:12 | 100 | 13.1547 | 6.8296 | 28.6993 | 43.2705 | 34.1336 | 27.2164 | 4.4261
2024-06-25 01:14 | 100 | 12.7749 | 6.3196 | 28.7174 | 43.2886 | 34.1155 | 27.23 | 4.4306
2024-06-25 01:16 | 100 | 13.5272 | 5.9796 | 28.7626 | 43.3654 | 34.2601 | 27.23 | 4.4215
2024-06-25 01:18 | 100 | 13.8491 | 5.7952 | 28.7626 | 43.3654 | 34.2556 | 27.2074 | 4.4125
2024-06-25 01:20 | 100 | 13.8961 | 5.674 | 28.7626 | 43.3654 | 34.2556 | 27.2164 | 4.4261
2024-06-25 01:22 | 100 | 13.9034 | 5.9308 | 28.7536 | 43.3428 | 34.2601 | 27.239 | 4.4351
2024-06-25 01:24 | 100 | 13.8961 | 6.1523 | 28.7355 | 43.3338 | 34.1923 | 27.2119 | 4.4261
2024-06-25 01:26 | 100 | 13.8997 | 6.1288 | 28.7536 | 43.3428 | 34.2556 | 27.2209 | 4.4261
2024-06-25 01:28 | 100 | 13.8961 | 6.0583 | 28.7671 | 43.3745 | 34.2647 | 27.2164 | 4.4261
2024-06-25 01:30 | 100 | 13.9034 | 6.4173 | 28.7671 | 43.3745 | 34.2647 | 27.2255 | 4.4261
2024-06-25 01:32 | 100 | 13.8997 | 6.4417 | 28.7626 | 43.3474 | 34.2511 | 27.2209 | 4.4261
2024-06-25 01:34 | 100 | 13.9034 | 6.3567 | 28.7626 | 43.3519 | 34.2601 | 27.2119 | 4.4215
2024-06-25 01:36 | 100 | 13.8961 | 6.4073 | 28.7626 | 43.37 | 34.2692 | 27.2029 | 4.4261
2024-06-25 01:38 | 100 | 13.9034 | 6.1478 | 28.7626 | 43.3609 | 34.2601 | 27.2209 | 4.4215
2024-06-25 01:40 | 100 | 13.8997 | 6.2663 | 28.7581 | 43.3745 | 34.2511 | 27.2119 | 4.4215
2024-06-25 01:42 | 100 | 13.9034 | 5.8304 | 28.7536 | 43.3474 | 34.2421 | 27.2209 | 4.4215
2024-06-25 01:44 | 100 | 13.8997 | 5.4832 | 28.7581 | 43.37 | 34.2556 | 27.2255 | 4.4261
2024-06-25 01:46 | 100 | 13.8925 | 6.1831 | 28.7581 | 43.3609 | 34.2556 | 27.2119 | 4.4215
2024-06-25 01:48 | 100 | 13.8925 | 6.5122 | 28.7581 | 43.37 | 34.2601 | 27.2119 | 4.4306
2024-06-25 01:50 | 100 | 13.8997 | 6.0086 | 28.7626 | 43.3519 | 34.2601 | 27.2164 | 4.4306
2024-06-25 01:52 | 100 | 13.8997 | 6.3983 | 28.7536 | 43.3519 | 34.2421 | 27.2119 | 4.4306
2024-06-25 01:54 | 100 | 13.9359 | 5.6695 | 28.7716 | 43.3745 | 34.2692 | 27.2209 | 4.4306
2024-06-25 01:56 | 100 | 14.0299 | 6.4191 | 28.7264 | 43.3338 | 34.2511 | 27.2481 | 4.4351
2024-06-25 01:58 | 100 | 13.9938 | 6.7356 | 28.7355 | 43.3112 | 34.2375 | 27.2074 | 4.4261
2024-06-25 02:00 | 100 | 14.0191 | 6.3169 | 28.7174 | 43.3157 | 34.1652 | 27.2164 | 4.4261
2024-06-25 02:02 | 100 | 14.0516 | 6.2364 | 28.749 | 43.3474 | 34.2466 | 27.2164 | 4.4261
2024-06-25 02:04 | 100 | 14.0734 | 6.1171 | 28.7581 | 43.3519 | 34.2466 | 27.2029 | 4.4261
2024-06-25 02:06 | 100 | 14.0661 | 5.6641 | 28.6857 | 43.2479 | 34.0929 | 27.2209 | 4.4306
2024-06-25 02:08 | 100 | 14.077 | 5.7165 | 28.7445 | 43.2931 | 34.2285 | 27.2255 | 4.4261
2024-06-25 02:10 | 100 | 14.0589 | 6.0701 | 28.7626 | 43.3609 | 34.2556 | 27.2119 | 4.4261
2024-06-25 02:12 | 100 | 14.0806 | 5.5275 | 28.7626 | 43.3609 | 34.2556 | 27.2164 | 4.4306
2024-06-25 02:14 | 100 | 14.0734 | 5.9507 | 28.7626 | 43.3564 | 34.2556 | 27.2255 | 4.4261
2024-06-25 02:16 | 100 | 14.0806 | 6.2816 | 28.7536 | 43.3564 | 34.2466 | 27.2164 | 4.4306
2024-06-25 02:18 | 100 | 14.0806 | 6.2816 | 28.7581 | 43.3609 | 34.2556 | 27.2119 | 4.4306
2024-06-25 02:20 | 100 | 14.0806 | 6.477 | 28.7581 | 43.3654 | 34.2511 | 27.2164 | 4.4351
2024-06-25 02:22 | 100 | 14.0697 | 6.4354 | 28.7536 | 43.3609 | 34.2466 | 27.2164 | 4.4306
2024-06-25 02:24 | 100 | 14.0734 | 6.4652 | 28.7536 | 43.3474 | 34.2421 | 27.2209 | 4.4306
2024-06-25 02:26 | 100 | 14.0697 | 6.9327 | 28.7581 | 43.3474 | 34.2466 | 27.2119 | 4.4306
2024-06-25 02:28 | 100 | 14.0697 | 6.3558 | 28.7581 | 43.3654 | 34.2511 | 27.23 | 4.4306
2024-06-25 02:30 | 100 | 14.0734 | 5.92 | 28.7581 | 43.3609 | 34.2556 | 27.2029 | 4.4306
2024-06-25 02:32 | 100 | 14.077 | 6.156 | 28.7536 | 43.3474 | 34.2421 | 27.2255 | 4.4306
2024-06-25 02:34 | 100 | 14.0661 | 5.948 | 28.749 | 43.3609 | 34.2511 | 27.2209 | 4.4261
2024-06-25 02:36 | 100 | 14.0734 | 6.3793 | 28.7536 | 43.3564 | 34.2556 | 27.2209 | 4.4261
2024-06-25 02:38 | 100 | 14.0625 | 6.2057 | 28.7536 | 43.37 | 34.2466 | 27.2209 | 4.4306
2024-06-25 02:40 | 100 | 14.0734 | 6.4535 | 28.7174 | 43.3202 | 34.1923 | 27.2255 | 4.4351
2024-06-25 02:42 | 100 | 14.0697 | 6.5683 | 28.7084 | 43.3112 | 34.1833 | 27.23 | 4.4351
2024-06-25 02:44 | 100 | 13.9287 | 6.0981 | 28.7716 | 43.3021 | 34.2511 | 27.2074 | 4.4215
2024-06-25 02:46 | 100 | 13.9178 | 6.6135 | 28.7626 | 43.3609 | 34.2601 | 27.2119 | 4.4306
2024-06-25 02:48 | 100 | 13.8853 | 6.703 | 28.7581 | 43.3564 | 34.2511 | 27.2164 | 4.4261
2024-06-25 02:50 | 100 | 13.8889 | 6.5855 | 28.7536 | 43.3564 | 34.2511 | 27.2164 | 4.4261
2024-06-25 02:52 | 100 | 13.8853 | 6.4317 | 28.7129 | 43.2886 | 34.1245 | 27.2345 | 4.4487
2024-06-25 02:54 | 100 | 13.9793 | 6.9264 | 28.7084 | 43.3021 | 34.2104 | 27.23 | 4.4351
2024-06-25 02:56 | 100 | 13.9287 | 6.6424 | 28.749 | 43.3654 | 34.2466 | 27.2164 | 4.4261
2024-06-25 02:58 | 100 | 13.9106 | 6.6641 | 28.7355 | 43.3338 | 34.224 | 27.2119 | 4.4261
2024-06-25 03:00 | 100 | 13.8889 | 6.3477 | 28.749 | 43.3474 | 34.2466 | 27.2209 | 4.4261
2024-06-25 03:02 | 100 | 13.8817 | 6.5683 | 28.7581 | 43.3519 | 34.2556 | 27.2209 | 4.4306
2024-06-25 03:04 | 100 | 13.878 | 6.5891 | 28.7581 | 43.3564 | 34.2556 | 27.2209 | 4.4261
2024-06-25 03:06 | 100 | 13.1366 | 6.9038 | 28.749 | 43.3519 | 34.2421 | 27.2119 | 4.4215
2024-06-25 03:08 | 100 | 12.7604 | 6.5095 | 28.7536 | 43.3428 | 34.2466 | 27.2255 | 4.4351
2024-06-25 03:10 | 100 | 13.5163 | 6.571 | 28.749 | 43.3564 | 34.2511 | 27.23 | 4.4261
2024-06-25 03:12 | 100 | 13.8889 | 6.7998 | 28.7581 | 43.37 | 34.2601 | 27.2209 | 4.4215
2024-06-25 03:14 | 100 | 13.8853 | 6.5972 | 28.749 | 43.3564 | 34.2421 | 27.2209 | 4.4261
2024-06-25 03:16 | 100 | 13.1366 | 7.3242 | 28.749 | 43.3474 | 34.2421 | 27.2209 | 4.4261
2024-06-25 03:18 | 100 | 13.5091 | 6.7962 | 28.749 | 43.3519 | 34.2511 | 27.2209 | 4.4261
2024-06-25 03:20 | 100 | 13.8889 | 6.7573 | 28.7581 | 43.3564 | 34.2466 | 28.0709 | 4.4261
2024-06-25 03:22 | 100 | 13.8817 | 6.0203 | 28.7626 | 43.3564 | 34.2556 | 28.0799 | 4.4306
2024-06-25 03:24 | 100 | 13.954 | 6.3612 | 28.7581 | 43.3428 | 34.2375 | 28.0709 | 4.4215
2024-06-25 03:26 | 100 | 14.0119 | 6.6271 | 28.731 | 43.3021 | 34.2195 | 28.0664 | 4.4215
2024-06-25 03:28 | 100 | 14.0553 | 7.1877 | 28.6857 | 43.2795 | 34.12 | 28.0664 | 4.4261
2024-06-25 03:30 | 100 | 14.0734 | 7.0683 | 28.749 | 43.3428 | 34.2375 | 28.0754 | 4.417
2024-06-25 03:32 | 100 | 14.0734 | 7.2012 | 28.749 | 43.3519 | 34.2375 | 28.089 | 4.417
2024-06-25 03:34 | 100 | 14.0661 | 7.0855 | 28.7445 | 43.3474 | 34.2375 | 28.0528 | 4.417
2024-06-25 03:36 | 100 | 14.0697 | 7.0159 | 28.749 | 43.3654 | 34.2421 | 28.089 | 4.4396
2024-06-25 03:38 | 100 | 14.077 | 6.0746 | 28.7219 | 43.3202 | 34.2014 | 28.0664 | 4.4261
2024-06-25 03:40 | 100 | 14.0697 | 7.477 | 28.7581 | 43.3474 | 34.2375 | 28.0709 | 4.4261
2024-06-25 03:42 | 100 | 14.0734 | 7.27 | 28.7626 | 43.3564 | 34.2511 | 28.0664 | 4.4261
2024-06-25 03:44 | 100 | 14.0734 | 6.9652 | 28.749 | 43.3609 | 34.2556 | 28.0709 | 4.4261
2024-06-25 03:46 | 100 | 14.077 | 7.3061 | 28.7445 | 43.3519 | 34.2375 | 28.0709 | 4.4351
2024-06-25 03:48 | 100 | 14.0697 | 7.2121 | 28.7581 | 43.3564 | 34.2466 | 28.0709 | 4.4215
2024-06-25 03:50 | 100 | 14.0661 | 6.3214 | 28.74 | 43.3428 | 34.2375 | 28.0709 | 4.4306
2024-06-25 03:52 | 100 | 14.0661 | 7.2835 | 28.74 | 42.086 | 32.8586 | 26.6739 | 4.4215
2024-06-25 03:54 | 100 | 14.0697 | 7.4101 | 28.7536 | 42.1222 | 32.8767 | 26.6739 | 4.4215
2024-06-25 03:56 | 100 | 10.9013 | 7.411 | 28.7581 | 42.1222 | 32.8767 | 26.6829 | 4.417
2024-06-25 03:58 | 100 | 10.8977 | 5.3684 | 31.1859 | 45.2959 | 35.6616 | 29.816 | 6.7905
2024-06-25 04:00 | 100 | 10.3479 | 6.1994 | 31.1904 | 43.9215 | 35.3 | 28.3331 | 7.7852
2024-06-25 04:02 | 100 | 9.979 | 7.0394 | 28.2472 | 42.3301 | 32.0629 | 26.9 | 4.521
2024-06-25 04:04 | 100 | 9.9718 | 7.2428 | 28.2563 | 42.3346 | 33.3107 | 26.9045 | 4.53
2024-06-25 04:06 | 100 | 9.9718 | 7.0394 | 28.2472 | 42.3211 | 33.2926 | 26.9045 | 4.5255
2024-06-25 04:08 | 100 | 9.9754 | 6.4308 | 28.2336 | 42.2985 | 33.2746 | 26.918 | 4.53
2024-06-25 04:10 | 100 | 9.6499 | 6.3911 | 28.2336 | 42.312 | 33.2881 | 26.9226 | 4.5346
2024-06-25 04:12 | 100 | 9.6535 | 6.1297 | 28.2427 | 42.2714 | 33.3153 | 26.9 | 4.521
2024-06-25 04:14 | 100 | 9.6716 | 5.8576 | 28.2291 | 42.2985 | 33.2384 | 26.9361 | 4.53
2024-06-25 04:16 | 100 | 9.6209 | 5.9046 | 28.2517 | 42.3346 | 33.3107 | 26.8954 | 4.5165
2024-06-25 04:18 | 100 | 9.5884 | 5.8576 | 28.2472 | 42.3256 | 33.3017 | 26.8954 | 4.5255
2024-06-25 04:20 | 100 | 9.592 | 5.4905 | 28.1884 | 42.2623 | 33.2067 | 26.9271 | 4.5391
2024-06-25 04:22 | 100 | 9.5848 | 5.7048 | 28.2246 | 42.3618 | 33.3288 | 26.9 | 4.5255
2024-06-25 04:24 | 100 | 9.5884 | 5.6849 | 28.2382 | 42.303 | 33.2926 | 26.909 | 4.5346
2024-06-25 04:26 | 100 | 9.5956 | 5.6225 | 28.2336 | 42.2985 | 33.2926 | 26.909 | 4.5255
2024-06-25 04:28 | 100 | 9.5956 | 5.4959 | 28.2382 | 42.3256 | 33.3017 | 26.918 | 4.53
2024-06-25 04:30 | 100 | 9.592 | 5.4534 | 28.2517 | 42.3346 | 33.3107 | 26.9135 | 4.5255
2024-06-25 04:32 | 100 | 9.5848 | 4.9353 | 29.4317 | 43.8447 | 34.4726 | 28.0573 | 4.6385
2024-06-25 04:34 | 100 | 10.3516 | 4.9461 | 30.58 | 44.2968 | 35.5441 | 29.1017 | 6.673
2024-06-25 04:36 | 100 | 13.133 | 5.1043 | 30.5755 | 44.3013 | 35.5486 | 29.0972 | 6.6685
2024-06-25 04:38 | 100 | 14.0625 | 6.2907 | 30.58 | 44.3148 | 35.5486 | 29.0926 | 6.6594
2024-06-25 04:40 | 100 | 14.0697 | 5.7952 | 31.6606 | 46.3583 | 36.6156 | 30.1279 | 6.664
2024-06-25 04:42 | 100 | 14.0697 | 6.08 | 31.656 | 46.3493 | 36.6156 | 30.1325 | 6.664
2024-06-25 04:44 | 100 | 14.0697 | 7.0765 | 28.7129 | 43.804 | 34.0024 | 27.5826 | 4.9369
2024-06-25 04:46 | 100 | 14.0734 | 6.8866 | 28.7129 | 43.8085 | 34.0024 | 27.5917 | 4.9324
2024-06-25 04:48 | 100 | 14.0697 | 6.4824 | 28.7174 | 43.8085 | 34.007 | 27.5871 | 4.9324
2024-06-25 04:50 | 100 | 14.0734 | 7.0466 | 28.7084 | 43.7768 | 33.9979 | 27.5826 | 4.9279
2024-06-25 04:52 | 100 | 14.0661 | 6.7274 | 28.7219 | 43.7994 | 34.007 | 27.5871 | 4.9279
2024-06-25 04:54 | 100 | 14.0697 | 6.2645 | 28.7174 | 43.8085 | 34.0115 | 27.5871 | 4.9279
2024-06-25 04:56 | 100 | 14.0697 | 6.1487 | 28.6767 | 43.7768 | 33.9844 | 27.5871 | 4.9279
2024-06-25 04:58 | 100 | 14.0661 | 5.9733 | 28.6993 | 43.7452 | 33.9979 | 27.5736 | 4.9234
2024-06-25 05:00 | 100 | 14.0661 | 6.9128 | 28.7129 | 43.7949 | 34.0024 | 27.5871 | 4.9279
2024-06-25 05:02 | 100 | 14.0589 | 6.2807 | 28.7129 | 43.804 | 34.0024 | 27.5871 | 4.9279
2024-06-25 05:04 | 100 | 13.878 | 6.0303 | 28.7174 | 43.7994 | 33.9979 | 27.5736 | 4.9279
2024-06-25 05:06 | 100 | 13.8817 | 5.9191 | 28.6586 | 43.7136 | 33.8487 | 27.5917 | 4.9369
2024-06-25 05:08 | 100 | 13.8817 | 5.938 | 28.6903 | 43.7362 | 33.9618 | 27.5962 | 4.9369
2024-06-25 05:10 | 100 | 13.8744 | 6.4173 | 28.7219 | 43.7949 | 34.007 | 27.6007 | 4.9324
2024-06-25 05:12 | 100 | 13.8708 | 6.2663 | 28.7219 | 43.7136 | 34.007 | 27.5962 | 4.9324
2024-06-25 05:14 | 100 | 13.8817 | 6.165 | 28.731 | 43.7181 | 34.0115 | 27.5962 | 4.9369
2024-06-25 05:16 | 100 | 13.8744 | 5.929 | 28.7219 | 43.709 | 34.0115 | 27.6007 | 4.9369
2024-06-25 05:18 | 100 | 13.878 | 5.8178 | 28.7174 | 43.7045 | 34.0115 | 27.5871 | 4.9234
2024-06-25 05:20 | 100 | 13.8744 | 6.184 | 28.7174 | 43.7045 | 34.0115 | 27.5962 | 4.9324
2024-06-25 05:22 | 100 | 13.8744 | 5.7436 | 28.7219 | 43.7045 | 34.007 | 27.6052 | 4.9279
2024-06-25 05:24 | 100 | 13.878 | 5.9145 | 28.7264 | 43.6864 | 34.007 | 27.6007 | 4.9279
2024-06-25 05:26 | 100 | 13.8817 | 6.316 | 28.7264 | 43.6909 | 34.0115 | 27.6052 | 4.9324
2024-06-25 05:28 | 100 | 13.8817 | 6.1469 | 28.7264 | 43.7 | 34.0115 | 27.6052 | 4.9369
2024-06-25 05:30 | 100 | 13.8889 | 5.8784 | 28.7264 | 43.7136 | 34.0205 | 27.6097 | 4.9324
2024-06-25 05:32 | 100 | 13.878 | 6.3694 | 28.7264 | 43.7045 | 34.016 | 27.5962 | 4.9279
2024-06-25 05:34 | 100 | 13.8817 | 6.0158 | 28.7264 | 43.7136 | 34.0205 | 27.6052 | 4.9369
2024-06-25 05:36 | 100 | 13.9142 | 5.6821 | 28.7219 | 43.709 | 34.0205 | 27.6143 | 4.9369
2024-06-25 05:38 | 100 | 13.8961 | 6.2301 | 28.7264 | 43.709 | 34.0115 | 27.6007 | 4.9369
2024-06-25 05:40 | 100 | 13.8853 | 5.8368 | 28.7264 | 43.7271 | 34.0205 | 27.6188 | 4.9369
2024-06-25 05:42 | 100 | 13.8889 | 5.57 | 28.6993 | 43.7045 | 33.9979 | 27.5962 | 4.9234
2024-06-25 05:44 | 100 | 13.9214 | 6.0158 | 28.7084 | 43.6457 | 33.9889 | 27.6278 | 4.9641
2024-06-25 05:46 | 100 | 14.0697 | 6.1759 | 28.7219 | 43.7 | 34.016 | 27.6188 | 4.9279
2024-06-25 05:48 | 100 | 14.0625 | 5.7454 | 28.7174 | 43.7 | 34.016 | 27.5962 | 4.9324
2024-06-25 05:50 | 100 | 14.0625 | 5.447 | 28.7174 | 43.7 | 34.016 | 27.6007 | 4.9369
2024-06-25 05:52 | 100 | 14.0697 | 5.5501 | 28.6631 | 42.2894 | 33.8894 | 27.6097 | 4.9324
2024-06-25 05:54 | 100 | 14.0661 | 6.2021 | 28.6903 | 42.3392 | 33.9934 | 27.6097 | 4.9415
2024-06-25 05:56 | 100 | 14.0697 | 6.0031 | 28.7264 | 42.3979 | 34.016 | 27.6007 | 4.9369
2024-06-25 05:58 | 100 | 14.0589 | 6.3639 | 28.7219 | 42.3889 | 34.0205 | 27.6143 | 4.9324
2024-06-25 06:00 | 100 | 14.0625 | 6.0294 | 28.7219 | 42.3799 | 34.0115 | 27.6188 | 4.9415
2024-06-25 06:02 | 100 | 14.0661 | 5.721 | 28.7264 | 42.3934 | 34.0205 | 27.6097 | 4.9415
2024-06-25 06:04 | 100 | 14.0661 | 6.335 | 28.7264 | 42.3934 | 34.016 | 27.6052 | 4.9415
2024-06-25 06:06 | 100 | 92.5094 | 6.7166 | 28.6631 | 42.3392 | 33.9663 | 27.5691 | 4.9008
2024-06-25 06:08 | 100 | 92.1767 | 6.3603 | 28.6767 | 42.3482 | 33.9708 | 27.5645 | 4.8917
2024-06-25 06:10 | 100 | 92.1803 | 5.9869 | 28.6722 | 42.3301 | 33.9708 | 27.5555 | 4.8872
2024-06-25 06:12 | 100 | 92.1803 | 5.9055 | 28.6677 | 42.3346 | 33.9708 | 27.56 | 4.8872
2024-06-25 06:14 | 100 | 92.5709 | 5.6668 | 28.6767 | 42.3482 | 33.9753 | 27.56 | 4.8917
2024-06-25 06:16 | 100 | 92.9543 | 5.7527 | 28.6767 | 42.3437 | 33.9708 | 27.56 | 4.8827
2024-06-25 06:18 | 100 | 92.5745 | 6.4688 | 28.6722 | 42.3256 | 33.9618 | 27.5736 | 4.8917
2024-06-25 06:20 | 100 | 92.5781 | 5.8666 | 28.6812 | 42.3437 | 32.5919 | 26.258 | 4.8962
2024-06-25 06:22 | 100 | 92.947 | 5.8069 | 28.6812 | 42.3482 | 32.5964 | 26.2534 | 4.8872
2024-06-25 06:24 | 100 | 93.1821 | 5.8142 | 28.6767 | 42.3211 | 32.5964 | 26.2715 | 4.9008
2024-06-25 06:26 | 100 | 93.3341 | 5.9181 | 28.6586 | 42.2894 | 32.5693 | 26.2625 | 4.9008
2024-06-25 06:28 | 100 | 93.3521 | 5.9489 | 28.6586 | 42.3346 | 33.6453 | 26.2761 | 4.9053
2024-06-25 06:30 | 100 | 93.3304 | 5.7608 | 28.6812 | 42.3437 | 33.6724 | 26.258 | 4.8827
2024-06-25 06:32 | 100 | 93.5655 | 5.5556 | 28.6812 | 42.3437 | 33.6634 | 26.267 | 4.8827
2024-06-25 06:34 | 100 | 93.5366 | 5.8892 | 28.6767 | 42.3437 | 33.6588 | 26.2534 | 4.8782
2024-06-25 06:36 | 100 | 93.703 | 5.9896 | 28.6857 | 42.3573 | 33.6724 | 26.258 | 4.8872
2024-06-25 06:38 | 100 | 93.7138 | 5.8865 | 28.6541 | 42.3166 | 33.6543 | 26.2625 | 4.8872
2024-06-25 06:40 | 100 | 93.7174 | 5.9471 | 28.6767 | 42.3527 | 33.6724 | 26.2489 | 4.8782
2024-06-25 06:42 | 100 | 93.7174 | 6.0773 | 28.6948 | 42.3708 | 33.7854 | 26.2625 | 4.8917
2024-06-25 06:44 | 100 | 93.7102 | 5.7509 | 28.6722 | 42.3301 | 32.3432 | 26.2625 | 4.8736
2024-06-25 06:46 | 100 | 93.7247 | 5.8087 | 28.6722 | 41.0507 | 32.3613 | 26.2625 | 4.8736
2024-06-25 06:48 | 100 | 93.7283 | 6.2482 | 28.6812 | 41.0642 | 32.3749 | 26.2489 | 4.8736
2024-06-25 06:50 | 100 | 93.8404 | 5.8567 | 28.6857 | 41.0688 | 32.3749 | 26.2489 | 4.8782
2024-06-25 06:52 | 100 | 93.8874 | 5.8232 | 28.6948 | 41.0642 | 32.3749 | 26.2489 | 4.8782
2024-06-25 06:54 | 100 | 93.873 | 5.9181 | 28.6903 | 41.0597 | 32.3884 | 26.258 | 4.8782
2024-06-25 06:56 | 100 | 94.0213 | 5.8196 | 28.6903 | 41.0778 | 32.3884 | 26.258 | 4.8736
2024-06-25 06:58 | 100 | 93.873 | 5.6387 | 28.6948 | 41.0778 | 32.3839 | 26.2534 | 4.8827
2024-06-25 07:00 | 100 | 93.797 | 5.6677 | 28.6857 | 41.0733 | 32.3839 | 26.2489 | 4.8827
2024-06-25 07:02 | 100 | 93.8802 | 5.8187 | 27.3656 | 39.6763 | 31.1226 | 25.0147 | 4.8827
2024-06-25 07:04 | 100 | 93.7174 | 6.0999 | 27.3747 | 38.528 | 29.7889 | 23.8438 | 4.8827
2024-06-25 07:06 | 100 | 93.7934 | 8.1281 | 7.5636 | 18.9339 | 9.3946 | 5.3167 | 0.027126
2024-06-25 07:08 | 100 | 93.8115 | 12.3409 | 9.476 | 10.2084 | 8.1468 | 14.8198 | 2.161
2024-06-25 07:10 | 100 | 93.9851 | 4.4434 | 30.5439 | 44.0029 | 34.8524 | 28.7084 | 5.7191
2024-06-25 07:12 | 100 | 93.9308 | 3.4776 | 31.5521 | 44.9613 | 35.8967 | 29.825 | 6.7815
2024-06-25 07:14 | 100 | 94.1008 | 4.4822 | 30.25 | 40.5262 | 31.222 | 26.5338 | 6.7725
2024-06-25 07:16 | 100 | 94.0864 | 5.7011 | 28.8349 | 38.008 | 29.9788 | 24.9288 | 6.777
2024-06-25 07:18 | 100 | 94.1045 | 5.5953 | 28.8711 | 39.9702 | 31.2356 | 24.9062 | 5.2444
2024-06-25 07:20 | 100 | 94.1008 | 5.5818 | 27.4244 | 38.6003 | 29.7979 | 24.9243 | 4.1819
2024-06-25 07:22 | 100 | 94.1081 | 6.8296 | 26.1133 | 35.6707 | 27.0582 | 22.0173 | 4.1729
2024-06-25 07:24 | 100 | 94.1008 | 6.3431 | 26.1133 | 38.9123 | 29.8386 | 23.5408 | 4.1684
2024-06-25 07:26 | 100 | 94.0068 | 5.7563 | 27.1757 | 39.9973 | 30.8965 | 24.6123 | 4.1774
2024-06-25 07:28 | 100 | 94.014 | 6.1252 | 27.1757 | 37.4339 | 28.306 | 23.1114 | 4.1684
2024-06-25 07:30 | 100 | 93.9996 | 6.3639 | 25.8601 | 35.7656 | 26.597 | 21.6918 | 4.1684
2024-06-25 07:32 | 100 | 83.7818 | 6.2491 | 25.7064 | 35.6526 | 26.4524 | 21.7279 | 4.1864
2024-06-25 07:34 | 100 | 52.4378 | 6.2618 | 25.7878 | 35.7837 | 26.6332 | 21.7234 | 4.2
2024-06-25 07:36 | 100 | 9.5992 | 5.9172 | 25.8149 | 36.8733 | 27.7228 | 21.7551 | 4.2362
2024-06-25 07:38 | 100 | 9.2339 | 4.8855 | 26.9135 | 37.8317 | 28.8349 | 22.9034 | 4.2452
2024-06-25 07:40 | 100 | 9.2267 | 3.9822 | 28.1342 | 37.8227 | 28.8078 | 23.9794 | 6.4198
2024-06-25 07:42 | 100 | 8.9084 | 3.7489 | 26.5518 | 37.8453 | 27.0446 | 20.661 | 6.4243
2024-06-25 07:44 | 100 | 8.9265 | 3.9062 | 24.7841 | 37.8408 | 24.2145 | 19.151 | 6.4243
2024-06-25 07:46 | 100 | 8.8542 | 4.1052 | 24.7796 | 37.8136 | 24.2054 | 19.151 | 6.4243
2024-06-25 07:48 | 100 | 8.8505 | 4.2969 | 24.7841 | 37.8317 | 24.2009 | 19.151 | 6.4243
2024-06-25 07:50 | 100 | 8.8505 | 4.6378 | 24.7886 | 37.8543 | 24.2235 | 19.16 | 6.4243
2024-06-25 07:52 | 100 | 8.8542 | 10.8435 | 0 | 1.8581 | 0 | 1.8265 | 0.081378
2024-06-25 07:54 | 100 | 8.8542 | 11.5858 | 0 | 1.8491 | 0 | 1.8174 | 0.076857
2024-06-25 07:56 | 100 | 8.8578 | 11.3073 | 0 | 1.8536 | 0 | 1.8265 | 0.076857
2024-06-25 07:58 | 100 | 8.8505 | 9.2168 | 20.2902 | 24.5852 | 20.123 | 13.8523 | 1.8174
2024-06-25 08:00 | 100 | 8.8505 | 5.5067 | 23.5182 | 35.8561 | 22.8491 | 17.1075 | 4.1819
2024-06-25 08:02 | 100 | 8.8505 | 5.5537 | 23.5047 | 37.027 | 22.8401 | 17.112 | 4.1864
2024-06-25 08:04 | 100 | 8.8469 | 6.3522 | 21.7551 | 35.422 | 21.2532 | 15.5251 | 4.1774
2024-06-25 08:06 | 100 | 8.8505 | 6.9779 | 21.7551 | 35.3994 | 21.2397 | 15.5342 | 2.3916
2024-06-25 08:08 | 100 | 8.8505 | 6.7745 | 21.7505 | 35.3859 | 21.2306 | 15.5387 | 2.3916
2024-06-25 08:10 | 100 | 8.8397 | 7.0141 | 21.737 | 35.3859 | 21.2171 | 16.7639 | 2.3961
2024-06-25 08:12 | 100 | 8.8469 | 7.1443 | 21.737 | 35.3994 | 21.2261 | 16.7367 | 2.3826
2024-06-25 08:14 | 100 | 8.8397 | 7.1244 | 22.935 | 35.3587 | 22.4648 | 17.9077 | 2.3961
2024-06-25 08:16 | 100 | 8.8505 | 7.3179 | 22.9622 | 35.3361 | 23.4414 | 17.9303 | 2.4052
2024-06-25 08:18 | 100 | 8.8433 | 7.4372 | 24.0517 | 35.4085 | 23.5137 | 19.0515 | 2.3826
2024-06-25 08:20 | 100 | 12.019 | 7.2103 | 25.286 | 35.3813 | 24.8248 | 20.1637 | 3.4947
2024-06-25 08:22 | 100 | 21.5856 | 7.1596 | 25.286 | 35.3949 | 24.8339 | 20.1682 | 3.4947
2024-06-25 08:24 | 100 | 21.5169 | 6.9092 | 25.286 | 35.3859 | 24.8429 | 20.1772 | 3.5083
2024-06-25 08:26 | 100 | 21.4952 | 6.6433 | 25.286 | 35.3949 | 24.8474 | 20.1637 | 3.4993
2024-06-25 08:28 | 100 | 21.5205 | 6.5683 | 25.2905 | 35.3904 | 24.8384 | 20.1591 | 3.4902
2024-06-25 08:30 | 100 | 21.5205 | 6.722 | 25.2362 | 35.2819 | 24.7027 | 20.1727 | 3.5038
2024-06-25 08:32 | 100 | 21.5097 | 6.5592 | 25.2272 | 35.2909 | 24.6982 | 20.1817 | 3.5083
2024-06-25 08:34 | 100 | 21.5061 | 6.6415 | 25.286 | 35.3859 | 24.8339 | 20.1682 | 3.5083
2024-06-25 08:36 | 100 | 21.4916 | 6.3178 | 25.2995 | 35.3949 | 24.8429 | 20.1682 | 3.5038
2024-06-25 08:38 | 100 | 21.4988 | 6.4128 | 25.286 | 35.3587 | 24.8203 | 20.1727 | 3.5083
2024-06-25 08:40 | 100 | 21.5242 | 6.2012 | 25.286 | 35.3587 | 24.8293 | 20.1772 | 3.5128
2024-06-25 08:42 | 100 | 21.5314 | 6.1587 | 25.286 | 35.3949 | 24.8384 | 20.1682 | 3.5038
2024-06-25 08:44 | 100 | 21.5495 | 6.2654 | 25.2905 | 35.3813 | 24.8429 | 20.1682 | 3.5083
2024-06-25 08:46 | 100 | 21.5422 | 6.2437 | 25.2814 | 35.3904 | 24.8384 | 20.1727 | 3.4993
2024-06-25 08:48 | 100 | 21.5422 | 6.3287 | 25.2769 | 35.3633 | 24.8293 | 20.1772 | 3.5038
2024-06-25 08:50 | 100 | 21.5133 | 6.1352 | 25.2769 | 35.3904 | 24.8339 | 20.1682 | 3.5038
2024-06-25 08:52 | 100 | 21.8244 | 6.2401 | 25.286 | 35.3949 | 24.8339 | 20.1727 | 3.5038
2024-06-25 08:54 | 100 | 21.781 | 6.6768 | 25.2905 | 35.3813 | 24.8248 | 20.1682 | 3.5083
2024-06-25 08:56 | 100 | 21.9546 | 6.5059 | 25.2769 | 35.3859 | 24.8248 | 20.1817 | 3.5083
2024-06-25 08:58 | 100 | 10.8326 | 6.5005 | 25.2453 | 35.3587 | 24.7886 | 20.1817 | 3.5173
2024-06-25 09:00 | 100 | 10.3443 | 6.3169 | 25.2317 | 35.309 | 24.6937 | 20.1682 | 3.5128
2024-06-25 09:02 | 100 | 9.9718 | 6.1876 | 25.2905 | 35.3949 | 24.8474 | 20.1863 | 3.5128
2024-06-25 09:04 | 100 | 9.9682 | 6.363 | 25.295 | 35.4085 | 24.8519 | 20.1863 | 3.5128
2024-06-25 09:06 | 100 | 9.9718 | 6.0104 | 25.2905 | 35.3813 | 24.8293 | 20.1817 | 3.5128
2024-06-25 09:08 | 100 | 9.9646 | 6.193 | 25.2905 | 35.3904 | 24.8339 | 20.1682 | 3.5038
2024-06-25 09:10 | 100 | 9.809 | 6.0041 | 25.2905 | 35.3949 | 24.8474 | 20.1863 | 3.5128
2024-06-25 09:12 | 100 | 9.5775 | 5.6821 | 25.295 | 35.404 | 24.8519 | 20.1727 | 3.5128
2024-06-25 09:14 | 100 | 9.5848 | 5.6523 | 25.2905 | 35.3813 | 24.8384 | 20.1863 | 3.4993
2024-06-25 09:16 | 100 | 9.5812 | 5.816 | 25.2769 | 35.3859 | 24.7932 | 20.1817 | 3.5219
2024-06-25 09:18 | 100 | 9.5775 | 5.8847 | 25.2905 | 35.3678 | 24.8339 | 20.1908 | 3.5173
2024-06-25 09:20 | 100 | 9.5848 | 6.2473 | 25.2995 | 35.404 | 24.8565 | 20.1863 | 3.5083
2024-06-25 09:22 | 100 | 9.5884 | 6.1469 | 25.286 | 35.3859 | 24.8384 | 20.1817 | 3.5128
2024-06-25 09:24 | 100 | 9.5884 | 6.1777 | 25.304 | 35.3994 | 24.8565 | 20.1998 | 3.5173
2024-06-25 09:26 | 100 | 9.5848 | 6.2717 | 23.9297 | 35.3587 | 23.4143 | 18.9792 | 3.5219
2024-06-25 09:28 | 100 | 9.5884 | 6.1243 | 22.6366 | 35.3994 | 22.0128 | 17.7178 | 3.5173
2024-06-25 09:30 | 100 | 9.5739 | 6.0013 | 20.9187 | 35.3859 | 20.3535 | 14.8877 | 3.5083
2024-06-25 09:32 | 100 | 9.5884 | 6.0872 | 20.9051 | 35.3633 | 20.3535 | 14.8831 | 3.5219
2024-06-25 09:34 | 100 | 9.5848 | 5.8892 | 20.9051 | 35.3723 | 20.3445 | 14.8967 | 3.5264
2024-06-25 09:36 | 100 | 9.5884 | 6.222 | 20.9187 | 35.404 | 20.3626 | 14.8922 | 3.5128
2024-06-25 09:38 | 100 | 9.5848 | 6.2916 | 20.9006 | 35.3723 | 20.3535 | 14.9057 | 3.5083
2024-06-25 09:40 | 100 | 9.5595 | 6.3278 | 20.9051 | 35.3587 | 20.3535 | 14.8922 | 3.5083
2024-06-25 09:42 | 100 | 9.5812 | 6.3965 | 20.9141 | 35.4175 | 20.34 | 14.8967 | 3.5173
2024-06-25 09:44 | 100 | 9.5739 | 6.3567 | 20.8373 | 35.2593 | 20.1637 | 14.9103 | 3.5309
2024-06-25 09:46 | 100 | 9.5161 | 6.495 | 20.9187 | 35.404 | 20.3671 | 14.8831 | 3.5083
2024-06-25 09:48 | 100 | 9.3316 | 6.7084 | 20.9232 | 35.404 | 20.3716 | 14.8967 | 3.4993
2024-06-25 09:50 | 100 | 9.3244 | 6.9146 | 20.9277 | 35.404 | 20.3807 | 14.8922 | 3.5173
2024-06-25 09:52 | 100 | 9.2159 | 6.7564 | 20.9322 | 35.413 | 20.3626 | 14.8831 | 3.4947
2024-06-25 09:54 | 100 | 9.2159 | 6.9661 | 20.9232 | 35.4085 | 20.3761 | 14.8967 | 3.4993
2024-06-25 09:56 | 100 | 9.2267 | 6.76 | 20.9277 | 35.422 | 20.3897 | 14.8967 | 3.5083
2024-06-25 09:58 | 100 | 9.2267 | 6.9182 | 20.9277 | 35.404 | 20.3671 | 14.8922 | 3.5083
2024-06-25 10:00 | 100 | 9.2267 | 7.0701 | 20.9277 | 35.404 | 20.3671 | 14.9103 | 3.5173
2024-06-25 10:02 | 100 | 9.2267 | 7.0801 | 20.8599 | 35.3181 | 20.2089 | 14.8922 | 3.5128
2024-06-25 10:04 | 100 | 9.2267 | 7.0864 | 20.9141 | 35.3994 | 20.3852 | 14.8967 | 3.5083
2024-06-25 10:06 | 100 | 9.2267 | 7.3242 | 20.8599 | 35.3723 | 20.3038 | 14.8922 | 3.5173
2024-06-25 10:08 | 100 | 9.2339 | 7.5864 | 20.9232 | 35.4085 | 20.3581 | 14.9057 | 3.5173
2024-06-25 10:10 | 100 | 9.2303 | 7.657 | 20.9277 | 35.3949 | 20.3626 | 14.8831 | 3.5173
2024-06-25 10:12 | 100 | 9.2267 | 7.5666 | 20.9277 | 35.404 | 20.3807 | 14.8877 | 3.5038
2024-06-25 10:14 | 100 | 9.2267 | 7.8089 | 20.9322 | 35.4085 | 20.3761 | 14.8922 | 3.5128
2024-06-25 10:16 | 100 | 9.2267 | 7.9617 | 20.9187 | 35.3859 | 20.3535 | 14.8922 | 3.5083
2024-06-25 10:18 | 100 | 9.2303 | 8.1814 | 20.9006 | 35.3949 | 20.3535 | 14.8877 | 3.5083
2024-06-25 10:20 | 100 | 9.2303 | 8.195 | 20.9232 | 35.4085 | 20.3761 | 15.7828 | 3.4993
2024-06-25 10:22 | 100 | 9.0567 | 8.2185 | 20.9322 | 35.3994 | 20.3716 | 15.7647 | 3.5038
2024-06-25 10:24 | 100 | 8.8469 | 8.1217 | 20.9051 | 35.3813 | 21.538 | 15.7692 | 3.5038
2024-06-25 10:26 | 100 | 8.8469 | 8.1308 | 20.9187 | 35.4085 | 21.5652 | 15.7647 | 3.5038
2024-06-25 10:28 | 100 | 8.8469 | 8.1679 | 20.9277 | 35.3045 | 21.5245 | 15.8145 | 3.5219
2024-06-25 10:30 | 100 | 8.8469 | 8.0575 | 22.2072 | 35.3994 | 21.5833 | 16.8905 | 3.5083
2024-06-25 10:32 | 100 | 8.8505 | 7.8306 | 22.2072 | 35.3949 | 22.5688 | 16.8724 | 3.5083
2024-06-25 10:34 | 100 | 8.8578 | 7.4101 | 23.0933 | 35.3859 | 23.6448 | 18.093 | 3.5038
2024-06-25 10:36 | 100 | 8.8614 | 7.1814 | 23.0752 | 35.3723 | 23.6358 | 18.1021 | 3.4947
2024-06-25 10:38 | 100 | 8.8578 | 7.1262 | 23.0887 | 35.3813 | 23.6584 | 18.1066 | 3.5083
2024-06-25 10:40 | 100 | 8.8542 | 7.0982 | 23.0887 | 35.3813 | 23.6584 | 18.1021 | 3.5128
2024-06-25 10:42 | 100 | 8.8542 | 6.9553 | 23.0345 | 35.2774 | 23.5002 | 18.1066 | 3.5083
2024-06-25 10:44 | 100 | 8.8542 | 6.5276 | 23.0797 | 35.3181 | 23.6358 | 18.1111 | 3.5128
2024-06-25 10:46 | 100 | 8.8542 | 6.8974 | 21.6872 | 35.2548 | 22.0625 | 16.7865 | 3.5264
2024-06-25 10:48 | 100 | 8.8542 | 6.8857 | 21.746 | 35.2728 | 20.6248 | 15.186 | 3.5128
2024-06-25 10:50 | 100 | 8.8578 | 6.8848 | 21.7731 | 35.3407 | 20.6836 | 15.186 | 3.5038
2024-06-25 10:52 | 100 | 8.8505 | 7.2998 | 21.7551 | 35.3633 | 20.67 | 15.1725 | 3.5083
2024-06-25 10:54 | 100 | 8.8542 | 7.5467 | 21.7641 | 35.3904 | 20.6836 | 15.1815 | 3.5173
2024-06-25 10:56 | 100 | 8.8578 | 7.477 | 21.7551 | 35.3678 | 20.6565 | 15.177 | 3.5219
2024-06-25 10:58 | 100 | 8.8542 | 7.7727 | 21.7641 | 35.3768 | 20.6745 | 15.1815 | 3.5083
2024-06-25 11:00 | 100 | 8.8614 | 7.2112 | 21.7686 | 35.3723 | 20.6655 | 15.1815 | 3.5264
2024-06-25 11:02 | 100 | 8.8578 | 7.449 | 21.7415 | 35.3452 | 20.6158 | 15.1725 | 3.5173
2024-06-25 11:04 | 100 | 8.8542 | 7.4499 | 21.737 | 35.3452 | 20.6293 | 15.177 | 3.5128
2024-06-25 11:06 | 100 | 8.8578 | 7.6497 | 21.7641 | 35.3813 | 20.6791 | 15.1906 | 3.5083
2024-06-25 11:08 | 100 | 8.8542 | 7.2673 | 21.7324 | 35.3181 | 20.5796 | 15.177 | 3.5128
2024-06-25 11:10 | 100 | 8.8505 | 7.0828 | 21.6963 | 35.2683 | 20.5389 | 15.2132 | 3.5264
2024-06-25 11:12 | 100 | 8.8505 | 7.3107 | 21.6963 | 35.3633 | 20.6338 | 15.186 | 3.5173
2024-06-25 11:14 | 100 | 8.8505 | 7.4029 | 21.7686 | 35.3723 | 20.6836 | 15.177 | 3.5219
2024-06-25 11:16 | 100 | 8.8542 | 7.3197 | 21.7731 | 35.3723 | 20.6791 | 15.177 | 3.5128
2024-06-25 11:18 | 100 | 8.8505 | 7.2175 | 21.7641 | 35.3633 | 20.661 | 15.1906 | 3.5264
2024-06-25 11:20 | 100 | 8.8542 | 7.6904 | 21.7551 | 35.3723 | 20.6474 | 15.1951 | 3.5083
2024-06-25 11:22 | 100 | 8.8505 | 7.4083 | 21.7641 | 35.3723 | 20.67 | 15.2086 | 3.5219
2024-06-25 11:24 | 100 | 8.8578 | 7.6778 | 21.7731 | 35.3859 | 20.6745 | 15.1725 | 3.5128
2024-06-25 11:26 | 100 | 8.8542 | 7.647 | 21.7641 | 35.3587 | 20.6565 | 15.168 | 3.5309
2024-06-25 11:28 | 100 | 8.8542 | 7.3712 | 21.7641 | 35.3813 | 20.67 | 15.1951 | 3.5038
2024-06-25 11:30 | 100 | 8.8505 | 7.4951 | 21.7686 | 35.3768 | 20.6791 | 15.1634 | 3.5173
2024-06-25 11:32 | 100 | 8.8469 | 7.307 | 21.6827 | 35.3045 | 20.4982 | 15.168 | 3.5264
2024-06-25 11:34 | 100 | 8.8469 | 7.2103 | 21.7686 | 35.3452 | 20.6565 | 15.1906 | 3.5354
2024-06-25 11:36 | 100 | 8.8469 | 7.1768 | 21.7641 | 35.3587 | 20.67 | 15.1815 | 3.5173
2024-06-25 11:38 | 100 | 8.8505 | 7.2112 | 21.7777 | 35.3859 | 20.6791 | 15.1951 | 3.5309
2024-06-25 11:40 | 100 | 8.8469 | 6.9318 | 21.7777 | 35.3813 | 20.6881 | 15.177 | 3.5399
2024-06-25 11:42 | 100 | 8.8433 | 6.8703 | 21.7731 | 35.3904 | 20.6881 | 15.177 | 3.5264
2024-06-25 11:44 | 100 | 8.8542 | 7.071 | 21.7686 | 35.3813 | 20.6836 | 15.186 | 3.5173
2024-06-25 11:46 | 100 | 8.8505 | 7.0611 | 21.7731 | 35.3904 | 20.6745 | 15.1815 | 3.5264
2024-06-25 11:48 | 100 | 8.8505 | 7.0638 | 20.0461 | 33.8759 | 19.2097 | 13.8885 | 2.0977
2024-06-25 11:50 | 100 | 8.8505 | 7.3079 | 20.0778 | 33.8849 | 19.264 | 13.893 | 2.0842
2024-06-25 11:52 | 100 | 8.8505 | 7.1361 | 20.0732 | 33.7945 | 19.2097 | 13.8749 | 2.0751
2024-06-25 11:54 | 100 | 8.8614 | 7.4662 | 18.5904 | 32.5105 | 17.7268 | 13.9066 | 2.0797
2024-06-25 11:56 | 100 | 8.8469 | 7.3034 | 18.6627 | 32.5919 | 17.8218 | 13.8749 | 2.1023
2024-06-25 11:58 | 100 | 8.8505 | 7.0973 | 18.6582 | 32.5919 | 17.8896 | 13.8795 | 2.0887
2024-06-25 12:00 | 100 | 8.8433 | 6.8893 | 18.6627 | 32.5964 | 17.8896 | 13.893 | 2.0797
2024-06-25 12:02 | 100 | 8.8542 | 6.9661 | 18.6627 | 32.6009 | 17.8715 | 13.8704 | 2.0751
2024-06-25 12:04 | 100 | 8.8469 | 6.6895 | 18.6582 | 32.5874 | 17.8625 | 13.884 | 2.0887
2024-06-25 12:06 | 100 | 8.8397 | 6.6895 | 18.6536 | 32.5874 | 17.8851 | 13.893 | 2.0887
2024-06-25 12:08 | 100 | 8.8469 | 6.7654 | 18.6627 | 32.6009 | 17.8806 | 13.9021 | 2.0842
2024-06-25 12:10 | 100 | 8.8505 | 6.8124 | 18.6582 | 32.5828 | 17.858 | 13.8885 | 2.0751
2024-06-25 12:12 | 100 | 8.8469 | 6.4643 | 19.7432 | 33.4328 | 19.0244 | 13.893 | 2.0797
2024-06-25 12:14 | 100 | 8.8505 | 6.5394 | 19.6935 | 33.4011 | 18.9882 | 13.9021 | 2.1113
2024-06-25 12:16 | 100 | 8.8469 | 6.4453 | 19.689 | 33.3605 | 18.9249 | 13.893 | 2.1068
2024-06-25 12:18 | 100 | 8.8542 | 6.5981 | 19.7161 | 33.365 | 18.9611 | 13.8976 | 2.0661
2024-06-25 12:20 | 100 | 8.8469 | 6.6515 | 19.7432 | 33.4057 | 17.6635 | 13.893 | 2.0842
2024-06-25 12:22 | 100 | 8.8505 | 6.9282 | 19.7387 | 33.4192 | 17.6816 | 13.8749 | 2.0887
2024-06-25 12:24 | 100 | 8.8578 | 7.2085 | 19.7116 | 33.3695 | 17.6545 | 13.8795 | 2.0887
2024-06-25 12:26 | 100 | 8.8578 | 7.515 | 19.7342 | 33.4057 | 17.6771 | 13.893 | 2.0751
2024-06-25 12:28 | 100 | 8.8542 | 7.5711 | 19.7342 | 33.4147 | 18.6039 | 13.8885 | 2.0661
2024-06-25 12:30 | 100 | 8.8542 | 7.6769 | 19.7432 | 33.4102 | 18.6356 | 13.884 | 2.0932
2024-06-25 12:32 | 100 | 8.8542 | 7.8451 | 19.7432 | 33.4238 | 19.7296 | 13.8885 | 2.0932
2024-06-25 12:34 | 100 | 8.8578 | 7.9183 | 19.7206 | 33.3831 | 19.6347 | 13.8976 | 2.0797
2024-06-25 12:36 | 100 | 8.8614 | 7.978 | 20.7378 | 33.3153 | 19.5895 | 14.9826 | 2.0751
2024-06-25 12:38 | 100 | 8.8578 | 7.9319 | 20.7152 | 33.3288 | 19.6437 | 14.9916 | 2.0797
2024-06-25 12:40 | 100 | 8.8578 | 7.8695 | 21.9269 | 34.5088 | 22.3247 | 17.2883 | 2.0797
2024-06-25 12:42 | 100 | 8.8578 | 7.3459 | 23.2605 | 35.734 | 23.464 | 18.2242 | 3.115
2024-06-25 12:44 | 100 | 8.8505 | 6.9671 | 24.2778 | 35.7159 | 23.4369 | 19.169 | 3.0969
2024-06-25 12:46 | 100 | 8.8542 | 6.8694 | 24.2778 | 35.7159 | 23.4414 | 19.16 | 3.1104
2024-06-25 12:48 | 100 | 8.8578 | 7.0041 | 22.8763 | 35.7385 | 23.4685 | 17.4511 | 3.0924
2024-06-25 12:50 | 100 | 8.8578 | 7.081 | 22.8717 | 35.7204 | 23.4595 | 17.4601 | 3.1059
2024-06-25 12:52 | 100 | 8.8469 | 7.1967 | 22.8717 | 35.7249 | 23.4459 | 17.4691 | 3.1195
2024-06-25 12:54 | 100 | 8.8542 | 6.7772 | 22.8763 | 35.6978 | 23.4549 | 17.4782 | 3.1059
2024-06-25 12:56 | 100 | 8.8505 | 6.7971 | 22.813 | 35.6481 | 23.3781 | 17.4646 | 3.1104
2024-06-25 12:58 | 100 | 8.8505 | 6.5791 | 22.8763 | 35.743 | 23.4776 | 17.4556 | 3.115
2024-06-25 13:00 | 100 | 8.8542 | 6.4372 | 22.8808 | 35.7475 | 23.4685 | 17.4646 | 3.1195
2024-06-25 13:02 | 100 | 8.8578 | 6.2889 | 22.8627 | 35.7204 | 23.4504 | 17.4556 | 3.1104
2024-06-25 13:04 | 100 | 8.8542 | 6.7121 | 22.8717 | 35.7295 | 23.4595 | 17.4691 | 3.115
2024-06-25 13:06 | 100 | 8.8469 | 7.1009 | 22.8537 | 35.7023 | 23.4323 | 17.4691 | 3.1376
2024-06-25 13:08 | 100 | 8.8505 | 7.3513 | 22.8356 | 35.6752 | 23.4143 | 17.4691 | 3.1195
2024-06-25 13:10 | 100 | 8.8469 | 7.2781 | 22.8537 | 35.7385 | 23.4549 | 18.4231 | 3.1104
2024-06-25 13:12 | 100 | 8.8505 | 7.1732 | 22.8672 | 35.7023 | 23.4414 | 18.414 | 3.1195
2024-06-25 13:14 | 100 | 8.8469 | 7.5656 | 23.9342 | 35.6752 | 24.3365 | 19.5398 | 3.1104
2024-06-25 13:16 | 100 | 8.8505 | 7.5367 | 25.0328 | 35.7159 | 25.4487 | 20.6791 | 3.1104
2024-06-25 13:18 | 100 | 8.8505 | 7.6298 | 25.0147 | 35.6752 | 25.4306 | 20.6745 | 3.124
2024-06-25 13:20 | 100 | 8.8542 | 7.4599 | 24.9921 | 35.6571 | 25.3402 | 20.6926 | 3.1059
2024-06-25 13:22 | 100 | 8.8433 | 7.2021 | 25.0283 | 35.7159 | 26.6016 | 21.7641 | 3.1285
2024-06-25 13:24 | 100 | 8.8505 | 7.1768 | 25.0328 | 35.7249 | 26.6106 | 21.7596 | 3.115
2024-06-25 13:26 | 100 | 8.8505 | 7.1162 | 25.0418 | 35.7249 | 26.6196 | 21.7596 | 3.0969
2024-06-25 13:28 | 100 | 8.8433 | 7.2302 | 25.0373 | 35.7295 | 26.6287 | 21.7686 | 3.124
2024-06-25 13:30 | 100 | 8.8469 | 7.4011 | 25.0328 | 35.7204 | 26.6106 | 21.7551 | 3.124
2024-06-25 13:32 | 100 | 8.8469 | 6.9264 | 26.2128 | 38.0035 | 28.9525 | 23.1159 | 3.1195
2024-06-25 13:34 | 100 | 8.6118 | 5.2246 | 29.816 | 42.633 | 33.4916 | 27.1079 | 5.4478
2024-06-25 13:36 | 100 | 8.4852 | 5.2581 | 30.8965 | 42.6195 | 33.4599 | 28.202 | 6.7905
2024-06-25 13:38 | 100 | 8.4852 | 5.23 | 30.892 | 42.6285 | 33.4509 | 28.2065 | 6.786
2024-06-25 13:40 | 100 | 8.4889 | 5.032 | 30.8965 | 42.6149 | 33.4418 | 28.202 | 6.777
2024-06-25 13:42 | 100 | 8.4816 | 7.1054 | 29.2057 | 39.5542 | 29.9697 | 24.8565 | 6.777
2024-06-25 13:44 | 100 | 8.4889 | 8.1552 | 26.5338 | 37.9267 | 28.6857 | 23.4911 | 3.7976
2024-06-25 13:46 | 100 | 8.4852 | 7.336 | 26.5564 | 38.641 | 29.8522 | 23.5092 | 3.8474
2024-06-25 13:48 | 100 | 8.4816 | 5.8332 | 29.0113 | 41.3581 | 32.2573 | 26.9045 | 6.022
2024-06-25 13:50 | 100 | 8.4816 | 5.7934 | 28.9932 | 41.3717 | 32.2483 | 26.9135 | 6.0265
2024-06-25 13:52 | 100 | 8.4925 | 6.1478 | 29.0022 | 39.925 | 30.562 | 25.191 | 6.0175
2024-06-25 13:54 | 100 | 8.4852 | 6.4869 | 27.4786 | 39.9204 | 30.562 | 25.2001 | 4.2452
2024-06-25 13:56 | 100 | 8.4889 | 6.7274 | 27.4606 | 39.925 | 30.5665 | 25.2001 | 4.2317
2024-06-25 13:58 | 100 | 8.4852 | 6.8016 | 27.4741 | 39.943 | 30.5755 | 25.2001 | 4.2181
2024-06-25 14:00 | 100 | 8.4816 | 6.949 | 27.4741 | 39.925 | 30.571 | 25.2136 | 4.2362
2024-06-25 14:02 | 100 | 8.4925 | 5.5917 | 28.6812 | 41.9006 | 32.8451 | 26.5744 | 4.2091
2024-06-25 14:04 | 100 | 8.4852 | 5.2056 | 28.6451 | 41.9504 | 32.8134 | 26.588 | 5.3574
2024-06-25 14:06 | 100 | 8.4816 | 6.0909 | 28.7038 | 41.9865 | 32.8812 | 26.5744 | 5.3483
2024-06-25 14:08 | 100 | 8.4852 | 6.2328 | 28.7038 | 41.9865 | 32.8722 | 26.5609 | 5.3393
2024-06-25 14:10 | 100 | 8.4889 | 6.7084 | 28.6586 | 40.3861 | 31.5475 | 26.5564 | 3.9197
2024-06-25 14:12 | 100 | 8.4889 | 5.5329 | 28.7084 | 41.4304 | 31.5566 | 26.5564 | 3.9287
2024-06-25 14:14 | 100 | 8.4889 | 5.7581 | 28.6631 | 41.331 | 31.4119 | 26.5835 | 3.9378
2024-06-25 14:16 | 100 | 8.4961 | 5.1794 | 28.6903 | 41.3807 | 31.5295 | 26.579 | 3.9333
2024-06-25 14:18 | 100 | 8.4889 | 5.4977 | 28.7084 | 40.3273 | 31.5566 | 26.579 | 3.9287
2024-06-25 14:20 | 100 | 8.4961 | 6.4932 | 27.4108 | 38.7359 | 28.4552 | 23.7443 | 3.9242
2024-06-25 14:22 | 100 | 8.5106 | 6.089 | 27.4153 | 38.7224 | 29.4769 | 23.7398 | 3.9242
2024-06-25 14:24 | 100 | 8.5395 | 5.8603 | 27.4108 | 38.7224 | 29.4769 | 23.7579 | 3.9287
2024-06-25 14:26 | 100 | 8.572 | 5.1749 | 27.4153 | 38.754 | 29.4905 | 23.7488 | 3.9333
2024-06-25 14:28 | 100 | 8.5359 | 4.5546 | 27.4199 | 39.9521 | 30.5891 | 24.9559 | 3.9378
2024-06-25 14:30 | 100 | 8.4961 | 4.4352 | 28.9073 | 40.9467 | 31.8504 | 26.2851 | 6.456
2024-06-25 14:32 | 100 | 8.4961 | 5.3024 | 27.9895 | 39.622 | 27.5012 | 23.1927 | 6.456
2024-06-25 14:34 | 100 | 8.4997 | 6.2627 | 25.0599 | 36.8145 | 25.7471 | 20.5118 | 5.172
2024-06-25 14:36 | 100 | 8.4961 | 6.9634 | 25.0554 | 35.2909 | 25.7426 | 20.5118 | 3.7796
2024-06-25 14:38 | 100 | 8.4925 | 6.1759 | 26.2399 | 36.1364 | 27.126 | 21.8681 | 3.7976
2024-06-25 14:40 | 100 | 8.4961 | 5.8033 | 26.2444 | 36.1725 | 27.135 | 22.9576 | 3.7841
2024-06-25 14:42 | 100 | 8.4997 | 6.0357 | 24.9107 | 36.1499 | 25.8013 | 21.4657 | 3.7886
2024-06-25 14:44 | 100 | 8.4961 | 6.146 | 24.8745 | 36.0776 | 24.3953 | 19.9738 | 3.7886
2024-06-25 14:46 | 100 | 8.4961 | 5.8711 | 24.8791 | 36.1409 | 24.445 | 19.9557 | 3.7931
2024-06-25 14:48 | 100 | 8.4961 | 5.7102 | 24.9198 | 36.168 | 24.4767 | 19.9376 | 3.7705
2024-06-25 14:50 | 100 | 8.4961 | 5.8747 | 23.4414 | 35.0558 | 23.4956 | 18.3733 | 3.7796
2024-06-25 14:52 | 100 | 8.4961 | 6.3612 | 22.1213 | 35.0513 | 22.1213 | 17.0351 | 3.7841
2024-06-25 14:54 | 100 | 8.4961 | 6.2075 | 22.1484 | 35.0649 | 22.7994 | 17.8173 | 3.8202
2024-06-25 14:56 | 100 | 8.4961 | 6.2419 | 23.2877 | 35.0378 | 23.2153 | 18.2603 | 3.7841
2024-06-25 14:58 | 100 | 8.4961 | 6.1532 | 23.2922 | 35.0423 | 23.2244 | 18.2739 | 3.7841
2024-06-25 15:00 | 100 | 8.4961 | 6.3395 | 23.2967 | 35.0468 | 23.2289 | 18.2694 | 3.766
2024-06-25 15:02 | 100 | 8.4925 | 6.3124 | 24.3004 | 35.0649 | 24.4767 | 19.5172 | 3.7886
2024-06-25 15:04 | 100 | 8.4889 | 6.0122 | 24.2823 | 35.0242 | 24.4586 | 19.5172 | 3.7886
2024-06-25 15:06 | 100 | 8.4961 | 6.2473 | 24.2778 | 35.0151 | 24.4405 | 20.4982 | 3.7976
2024-06-25 15:08 | 100 | 8.4961 | 6.4146 | 24.2733 | 35.0332 | 24.4496 | 20.5073 | 3.775
2024-06-25 15:10 | 100 | 8.4925 | 6.4625 | 24.2868 | 35.0423 | 24.4541 | 20.5027 | 3.7841
2024-06-25 15:12 | 100 | 8.4925 | 6.7374 | 24.2552 | 35.0016 | 24.4044 | 20.5027 | 3.7886
2024-06-25 15:14 | 100 | 8.4961 | 6.7365 | 24.2642 | 35.0151 | 25.625 | 20.5073 | 3.7886
2024-06-25 15:16 | 100 | 8.4961 | 6.3965 | 25.3266 | 35.0378 | 25.6431 | 20.5163 | 3.7796
2024-06-25 15:18 | 100 | 8.4961 | 6.6659 | 25.3312 | 35.0332 | 25.6386 | 20.4982 | 3.7976
2024-06-25 15:20 | 100 | 8.865 | 6.4969 | 25.3357 | 35.0242 | 25.6386 | 20.5027 | 3.7886
2024-06-25 15:22 | 100 | 13.5525 | 6.1071 | 25.3221 | 35.0242 | 26.6242 | 21.633 | 3.7841
2024-06-25 15:24 | 100 | 21.0286 | 6.1216 | 25.3131 | 35.0106 | 26.6242 | 21.633 | 3.7796
2024-06-25 15:26 | 100 | 20.9201 | 6.2627 | 25.2995 | 36.1273 | 26.6468 | 21.633 | 3.7841
2024-06-25 15:28 | 100 | 20.931 | 5.353 | 26.3303 | 37.886 | 28.948 | 23.7398 | 3.7886
2024-06-25 15:30 | 100 | 21.0142 | 5.4923 | 27.3927 | 37.8136 | 28.8621 | 23.7624 | 3.8022
2024-06-25 15:32 | 100 | 20.8478 | 5.3819 | 27.4515 | 37.9221 | 29.0022 | 23.7669 | 3.7931
2024-06-25 15:34 | 100 | 20.8587 | 5.41 | 27.4606 | 37.9312 | 29.0158 | 23.7353 | 4.8556
2024-06-25 15:36 | 100 | 21.0395 | 4.6061 | 29.8115 | 40.0515 | 30.2817 | 26.041 | 7.1432
2024-06-25 15:38 | 100 | 21.0069 | 4.258 | 29.8115 | 40.0515 | 30.2771 | 24.6575 | 7.1206
2024-06-25 15:40 | 100 | 20.9997 | 5.1089 | 25.9596 | 39.0886 | 25.7064 | 20.2676 | 7.1296
2024-06-25 15:42 | 100 | 21.025 | 6.5475 | 25.9686 | 37.8589 | 25.7245 | 20.236 | 5.7236
2024-06-25 15:44 | 100 | 20.931 | 6.5963 | 25.9686 | 36.2132 | 25.7109 | 20.2541 | 4.2271
2024-06-25 15:46 | 100 | 20.9346 | 6.6876 | 24.6847 | 36.1138 | 25.7064 | 20.2586 | 4.2091
2024-06-25 15:48 | 100 | 20.9346 | 6.4562 | 24.6982 | 36.2223 | 25.7245 | 20.2496 | 4.2091
2024-06-25 15:50 | 100 | 20.9238 | 6.2138 | 24.6937 | 36.2042 | 25.7064 | 20.2586 | 4.2136
2024-06-25 15:52 | 100 | 94.1153 | 6.4652 | 24.6395 | 36.1318 | 25.6567 | 21.2125 | 4.1684
2024-06-25 15:54 | 100 | 94.1081 | 6.1551 | 25.7652 | 36.1544 | 27.9714 | 22.1574 | 4.1638
2024-06-25 15:56 | 100 | 94.1153 | 5.5447 | 25.7652 | 37.2395 | 27.9669 | 23.2696 | 4.1729
2024-06-25 15:58 | 100 | 94.1081 | 6.1071 | 25.7607 | 37.2259 | 27.9533 | 23.256 | 4.1638
2024-06-25 16:00 | 100 | 94.1225 | 6.25 | 25.7697 | 37.235 | 27.9759 | 23.2651 | 4.1684
2024-06-25 16:02 | 100 | 94.1081 | 5.9588 | 25.7787 | 37.244 | 27.9805 | 23.256 | 4.1548
2024-06-25 16:04 | 100 | 94.1153 | 6.0999 | 25.7652 | 37.235 | 27.9624 | 23.256 | 4.1593
2024-06-25 16:06 | 100 | 94.1189 | 5.9905 | 25.7697 | 37.2259 | 27.9714 | 23.2605 | 4.1819
2024-06-25 16:08 | 100 | 94.1225 | 5.9344 | 25.7742 | 37.2485 | 27.9895 | 23.2605 | 4.1684
2024-06-25 16:10 | 100 | 94.1117 | 5.3259 | 25.7833 | 37.2621 | 27.9805 | 23.2741 | 4.1819
2024-06-25 16:12 | 100 | 94.1189 | 5.3991 | 25.7516 | 37.1717 | 27.9443 | 23.2515 | 4.1684
2024-06-25 16:14 | 100 | 94.1117 | 6.4544 | 25.6974 | 35.7204 | 26.4569 | 21.8726 | 4.1548
2024-06-25 16:16 | 100 | 94.1081 | 6.4996 | 25.7697 | 35.8063 | 26.6287 | 21.8771 | 4.1638
2024-06-25 16:18 | 100 | 94.1117 | 5.315 | 25.7697 | 37.8995 | 28.8711 | 23.0707 | 4.1684
2024-06-25 16:20 | 100 | 94.1117 | 3.9497 | 29.1288 | 40.0154 | 30.9915 | 26.5157 | 6.682
2024-06-25 16:22 | 100 | 94.1153 | 3.8303 | 29.1424 | 40.0244 | 31.005 | 26.5202 | 6.682
2024-06-25 16:24 | 100 | 94.1153 | 5.0194 | 27.5465 | 38.8128 | 27.0039 | 21.7324 | 6.6775
2024-06-25 16:26 | 100 | 74.4068 | 6.1659 | 26.3077 | 37.4203 | 25.6115 | 21.7324 | 5.2805
2024-06-25 16:28 | 100 | 35.7241 | 6.4408 | 25.0011 | 35.7656 | 25.5301 | 20.4711 | 3.775
2024-06-25 16:30 | 100 | 8.8578 | 6.1343 | 25.0599 | 35.8741 | 25.6567 | 20.4801 | 3.7841
2024-06-25 16:32 | 100 | 8.8614 | 5.9308 | 25.0689 | 35.8877 | 25.6793 | 21.1628 | 3.8022
2024-06-25 16:34 | 100 | 8.8578 | 5.6758 | 25.0509 | 35.8334 | 25.6386 | 21.1583 | 3.8022
2024-06-25 16:36 | 100 | 8.8542 | 5.3539 | 25.0689 | 35.8696 | 25.6657 | 21.1718 | 3.7886
2024-06-25 16:38 | 100 | 8.8614 | 5.117 | 26.1766 | 35.8787 | 26.6875 | 22.4106 | 3.7931
2024-06-25 16:40 | 100 | 8.865 | 4.5293 | 27.3611 | 37.8272 | 28.8801 | 23.4821 | 6.144
2024-06-25 16:42 | 100 | 8.8578 | 3.8194 | 28.636 | 38.7857 | 28.8575 | 23.464 | 6.144
2024-06-25 16:44 | 100 | 8.8614 | 4.5238 | 25.9099 | 38.7992 | 26.154 | 19.3544 | 6.1214
2024-06-25 16:46 | 100 | 8.8578 | 4.9642 | 25.937 | 38.8309 | 24.7932 | 19.3454 | 6.135
2024-06-25 16:48 | 100 | 8.8542 | 5.7183 | 25.9325 | 38.8987 | 24.7886 | 19.3589 | 6.1395
2024-06-25 16:50 | 100 | 8.8578 | 7.2365 | 22.5372 | 34.6037 | 22.067 | 17.6364 | 3.0788
2024-06-25 16:52 | 100 | 8.8578 | 6.9915 | 22.5462 | 34.6399 | 22.058 | 17.6545 | 3.0788

## Group-4
M/S. PRIME POLYMERS R0 SRILANKA HTRG 70/280 Deg.C/WOOD CHIPS
2 Min Data Log Interval Group-4 Transmitter Report Generation
Start Time | 22.06.2024 00:00 | End Time | 25.06.2024 16:53 | Report Time | 25.06.2024 16:59
Min | 58.3 | 67.4 | 188.2 | 40.3 | 312.5 | 580.8 | 583.6
Max | 112.5 | 123.2 | 332.2 | 50.6 | 438.7 | 781.1 | 844.5
Average | 65.7442 | 78.4581 | 294.4657 | 45.4554 | 393.275 | 699.0386 | 725.9111
Date Time | Economiser Inlet Water Temperature | Economiser Outlet Water Temperature | Economiser Outlet Flue Gas Temperature | Hydraulic Power Pack Oil Tank Temperature - Grate | T.F. Heater Outlet Flue Gas Temperature | Furnace Exit Temperature -1 | Furnace Exit Temperature -2
DD.MMM.YYYY HH:MM | (TE 1-1) (°C) | (TE 1-4) (°C) | (TE 10-6) (°C) | (TE 3-5) (°C) | (TE 10-1) (°C) | (TE 10-5) (°C) | (TE 10-5A) (°C)
2024-06-22 | 62 | 73.6 | 290.9 | 44 | 381.8 | 688.9 | 739.4
2024-06-22 00:02 | 61.9 | 73.5 | 290.5 | 44 | 381 | 689.7 | 741.8
2024-06-22 00:04 | 62 | 73.4 | 289.2 | 44 | 379.8 | 685.7 | 731.6
2024-06-22 00:06 | 61.9 | 73.6 | 294.3 | 44 | 392.4 | 694.2 | 748.2
2024-06-22 00:08 | 61.7 | 73.8 | 299.6 | 44 | 399.1 | 708.7 | 760.2
2024-06-22 00:10 | 61.8 | 74.1 | 301.3 | 44 | 401.3 | 714.7 | 756.3
2024-06-22 00:12 | 61.9 | 74.3 | 300.9 | 44 | 395.4 | 713.1 | 745.8
2024-06-22 00:14 | 61.9 | 74.1 | 293.9 | 44 | 380.9 | 697.6 | 721.4
2024-06-22 00:16 | 62 | 73.7 | 292.5 | 44 | 382.4 | 686.6 | 711.3
2024-06-22 00:18 | 61.9 | 73.8 | 293.4 | 44 | 384.7 | 683.6 | 710.9
2024-06-22 00:20 | 61.9 | 73.8 | 293.7 | 44 | 387.1 | 685.1 | 720.2
2024-06-22 00:22 | 62.1 | 74 | 296.7 | 44.1 | 391.5 | 689.7 | 725.9
2024-06-22 00:24 | 62.1 | 74.4 | 303 | 44.1 | 406.5 | 706.2 | 747.1
2024-06-22 00:26 | 62.3 | 75 | 309.2 | 44.2 | 412.5 | 721.8 | 754.8
2024-06-22 00:28 | 62.4 | 75.5 | 314.1 | 44.2 | 417.5 | 731.4 | 762.3
2024-06-22 00:30 | 62.7 | 75.9 | 310.6 | 44.2 | 403.7 | 727.4 | 750.4
2024-06-22 00:32 | 62.8 | 75.5 | 302.9 | 44.1 | 389.8 | 708.7 | 728.6
2024-06-22 00:34 | 62.8 | 75.3 | 298.2 | 44.1 | 384.5 | 692.5 | 712.6
2024-06-22 00:36 | 62.7 | 75 | 300.4 | 44.2 | 393.1 | 688.9 | 723.9
2024-06-22 00:38 | 62.6 | 75.3 | 302.2 | 44.2 | 396.2 | 693.1 | 729.1
2024-06-22 00:40 | 62.7 | 75.3 | 304.1 | 44.2 | 400.7 | 698.9 | 726.1
2024-06-22 00:42 | 62.7 | 75.4 | 307.2 | 44.3 | 404.9 | 709.4 | 742.9
2024-06-22 00:44 | 62.8 | 75.6 | 303.7 | 44.2 | 395.1 | 707.3 | 741.2
2024-06-22 00:46 | 62.7 | 75.3 | 300.6 | 44.2 | 389.2 | 698.6 | 732.3
2024-06-22 00:48 | 62.8 | 75.1 | 299.2 | 44.3 | 388 | 692 | 727.1
2024-06-22 00:50 | 62.6 | 74.8 | 298.3 | 44.3 | 389.3 | 690.8 | 723.3
2024-06-22 00:52 | 62.4 | 74.9 | 303.2 | 44.4 | 399.7 | 700.1 | 742.9
2024-06-22 00:54 | 62.4 | 74.9 | 305.1 | 44.3 | 402.6 | 712 | 753.5
2024-06-22 00:56 | 62.4 | 75.2 | 308.9 | 44.4 | 409.7 | 721.4 | 753.1
2024-06-22 00:58 | 62.3 | 75.4 | 312.8 | 44.3 | 414.1 | 728.3 | 757
2024-06-22 01:00 | 62.4 | 75.7 | 315.4 | 44.2 | 417 | 734.7 | 768.8
2024-06-22 01:02 | 62.7 | 76 | 309.2 | 44.3 | 398.5 | 724.7 | 750.7
2024-06-22 01:04 | 62.8 | 75.5 | 302.7 | 44.3 | 388.2 | 705 | 730
2024-06-22 01:06 | 62.7 | 75.3 | 299.6 | 44.2 | 387.4 | 694.4 | 729
2024-06-22 01:08 | 62.7 | 75.1 | 298.6 | 44.3 | 386.9 | 690.4 | 731.7
2024-06-22 01:10 | 62.6 | 74.8 | 298.6 | 44.3 | 388.9 | 691 | 734.5
2024-06-22 01:12 | 62.4 | 74.7 | 299.3 | 44.2 | 391.7 | 696.5 | 744.5
2024-06-22 01:14 | 62.5 | 74.7 | 301.2 | 44.2 | 395.5 | 704.3 | 757.2
2024-06-22 01:16 | 62.4 | 75 | 311.9 | 44.3 | 419 | 727.8 | 783.2
2024-06-22 01:18 | 62.5 | 75.9 | 317.7 | 44.3 | 421.2 | 748.2 | 796.2
2024-06-22 01:20 | 62.6 | 75.9 | 305.8 | 44.2 | 394.1 | 737.7 | 774.7
2024-06-22 01:22 | 62.6 | 75 | 296.1 | 44.2 | 379 | 712.2 | 743.8
2024-06-22 01:24 | 62.5 | 74.6 | 295.3 | 44.2 | 383.4 | 699.5 | 741.7
2024-06-22 01:26 | 62.4 | 74.4 | 295.6 | 44.2 | 385.2 | 696.9 | 746
2024-06-22 01:28 | 62.3 | 74.2 | 292.8 | 44.2 | 379.7 | 690 | 738.9
2024-06-22 01:30 | 62.2 | 73.9 | 291.3 | 44.2 | 379.2 | 685.7 | 735.8
2024-06-22 01:32 | 62 | 73.6 | 290.5 | 44.1 | 378.4 | 684.6 | 740.5
2024-06-22 01:34 | 62 | 73.6 | 292.7 | 44.1 | 387.3 | 688.7 | 749.1
2024-06-22 01:36 | 61.9 | 73.9 | 300.3 | 44 | 402.5 | 705.9 | 766.5
2024-06-22 01:38 | 62 | 74.5 | 308.3 | 44 | 411.9 | 726.9 | 784.5
2024-06-22 01:40 | 62.2 | 74.9 | 304.4 | 44 | 399.1 | 728.5 | 776
2024-06-22 01:42 | 62.3 | 74.6 | 296.1 | 44 | 383.5 | 711.4 | 749.7
2024-06-22 01:44 | 62.5 | 74.3 | 291.5 | 44 | 377.7 | 694.6 | 730.7
2024-06-22 01:46 | 62.6 | 74 | 291.5 | 44 | 382.1 | 687.3 | 725.2
2024-06-22 01:48 | 62.5 | 74.3 | 295.8 | 44 | 391.7 | 693.8 | 741.5
2024-06-22 01:50 | 62.7 | 74.7 | 297.1 | 44 | 390.7 | 701.2 | 757.3
2024-06-22 01:52 | 62.9 | 74.7 | 295 | 44 | 385.9 | 700.9 | 759.1
2024-06-22 01:54 | 63 | 74.7 | 292.2 | 44 | 381.5 | 696.1 | 754.9
2024-06-22 01:56 | 63.1 | 74.6 | 290.5 | 44 | 380.5 | 690.8 | 751.9
2024-06-22 01:58 | 63.3 | 74.7 | 293.9 | 44.1 | 389.5 | 695.5 | 769
2024-06-22 02:00 | 63.4 | 75.3 | 302.9 | 44.1 | 406.3 | 715.5 | 785
2024-06-22 02:02 | 63.5 | 76 | 309.6 | 44.1 | 414.3 | 734.8 | 789.1
2024-06-22 02:04 | 63.8 | 76.4 | 305 | 44.2 | 398.6 | 730.5 | 769.7
2024-06-22 02:06 | 64 | 76.3 | 297.8 | 44.2 | 384.7 | 712.8 | 746.2
2024-06-22 02:08 | 63.9 | 75.9 | 293.3 | 44.2 | 381.4 | 696.7 | 729.1
2024-06-22 02:10 | 63.9 | 75.5 | 292.8 | 44.2 | 383.3 | 688.3 | 728.8
2024-06-22 02:12 | 63.8 | 75.7 | 296 | 44.2 | 390.2 | 694.4 | 747.4
2024-06-22 02:14 | 63.8 | 75.7 | 297.5 | 44.3 | 391.8 | 700 | 754
2024-06-22 02:16 | 63.7 | 75.8 | 295.3 | 44.2 | 386.3 | 701.5 | 766.4
2024-06-22 02:18 | 63.7 | 75.6 | 292.4 | 44.2 | 382.4 | 694.4 | 755.3
2024-06-22 02:20 | 63.8 | 75.5 | 292.4 | 44.2 | 385.1 | 692.8 | 750.3
2024-06-22 02:22 | 63.8 | 75.5 | 293.1 | 44.2 | 385.9 | 695.1 | 757.3
2024-06-22 02:24 | 63.7 | 75.5 | 293.1 | 44.1 | 386.5 | 698 | 763.2
2024-06-22 02:26 | 63.9 | 75.5 | 292.8 | 44.2 | 386.4 | 699.7 | 769.6
2024-06-22 02:28 | 63.8 | 75.5 | 293.2 | 44 | 386.9 | 701.4 | 775.1
2024-06-22 02:30 | 63.9 | 75.6 | 293.7 | 44 | 388.5 | 704.6 | 775.4
2024-06-22 02:32 | 64 | 75.6 | 293.2 | 43.9 | 387.6 | 705.5 | 766.8
2024-06-22 02:34 | 64 | 75.8 | 292.5 | 43.9 | 386.3 | 703.3 | 768
2024-06-22 02:36 | 63.8 | 75.7 | 298.5 | 43.9 | 401.1 | 712.5 | 775.4
2024-06-22 02:38 | 63.8 | 76.2 | 309.5 | 44 | 417.8 | 736.3 | 795.8
2024-06-22 02:40 | 63.8 | 76.7 | 305.6 | 44 | 403.8 | 742 | 791.8
2024-06-22 02:42 | 63.8 | 76.2 | 296.8 | 44 | 387.1 | 726.9 | 772
2024-06-22 02:44 | 63.9 | 75.7 | 292.1 | 44.1 | 379.9 | 707.5 | 749.7
2024-06-22 02:46 | 63.8 | 75.5 | 290.9 | 44.1 | 382.2 | 695.8 | 740.1
2024-06-22 02:48 | 63.6 | 75.2 | 291.5 | 44 | 383.6 | 692.3 | 743.9
2024-06-22 02:50 | 63.4 | 75.1 | 291.5 | 44 | 386.5 | 695 | 757.1
2024-06-22 02:52 | 63.3 | 75 | 292.8 | 44.1 | 388.5 | 701.1 | 766.2
2024-06-22 02:54 | 63.2 | 74.9 | 292.8 | 44.7 | 387.5 | 705.4 | 767.5
2024-06-22 02:56 | 63.1 | 74.8 | 292.5 | 44.7 | 386.4 | 705.4 | 774
2024-06-22 02:58 | 63 | 74.7 | 292.8 | 44.6 | 387.5 | 706.5 | 770.7
2024-06-22 03:00 | 62.9 | 74.8 | 298.1 | 44.6 | 399.7 | 715.1 | 782
2024-06-22 03:02 | 64.1 | 75.4 | 309 | 44.5 | 418.8 | 739.2 | 792.1
2024-06-22 03:04 | 63.1 | 77.1 | 306.7 | 44.5 | 405.9 | 743.3 | 790
2024-06-22 03:06 | 63.1 | 75.6 | 298.7 | 44.4 | 388.8 | 727.9 | 767.5
2024-06-22 03:08 | 63.3 | 75.2 | 292.7 | 44.5 | 382.3 | 710.7 | 750.4
2024-06-22 03:10 | 63.1 | 74.9 | 291 | 44.5 | 380.4 | 700.7 | 748.2
2024-06-22 03:12 | 62.9 | 74.6 | 288.7 | 44.4 | 378.5 | 693.3 | 741.1
2024-06-22 03:14 | 62.8 | 74.1 | 287.8 | 44.4 | 378.3 | 690.2 | 738.9
2024-06-22 03:16 | 62.5 | 73.9 | 287.6 | 44.4 | 379.8 | 689.1 | 740
2024-06-22 03:18 | 62.5 | 73.8 | 288.2 | 44.4 | 380.4 | 691.5 | 743.9
2024-06-22 03:20 | 62.4 | 73.7 | 287.4 | 44.3 | 379.5 | 691.1 | 743.9
2024-06-22 03:22 | 62.3 | 73.8 | 286.9 | 44.3 | 378.8 | 689.6 | 745.5
2024-06-22 03:24 | 62.1 | 73.3 | 286.4 | 44.2 | 379.6 | 687.5 | 735.6
2024-06-22 03:26 | 62 | 73.3 | 285.2 | 44.3 | 377.5 | 686.1 | 734
2024-06-22 03:28 | 61.9 | 73.2 | 287.4 | 44.3 | 382.5 | 686.5 | 731
2024-06-22 03:30 | 61.8 | 73.6 | 297.8 | 44.3 | 404 | 707.8 | 758.4
2024-06-22 03:32 | 61.9 | 74.3 | 308 | 44.3 | 417.5 | 736.6 | 780.9
2024-06-22 03:34 | 62 | 74.8 | 308.3 | 44.3 | 409.4 | 741.2 | 778.6
2024-06-22 03:36 | 62.1 | 75.1 | 307.8 | 44.3 | 407.6 | 738.6 | 773.3
2024-06-22 03:38 | 62.2 | 75 | 302.4 | 44.3 | 394.2 | 727.6 | 756
2024-06-22 03:40 | 62.3 | 74.6 | 297.5 | 44.2 | 387.1 | 708.9 | 737.9
2024-06-22 03:42 | 62.2 | 74.4 | 300.8 | 44.2 | 395.9 | 706.2 | 733.2
2024-06-22 03:44 | 62.1 | 74.6 | 302.8 | 44.3 | 400.9 | 710.8 | 739.2
2024-06-22 03:46 | 62.1 | 74.7 | 305.6 | 44.3 | 404.7 | 718.5 | 749.3
2024-06-22 03:48 | 62.2 | 74.8 | 306.3 | 44.3 | 403.8 | 722 | 759.8
2024-06-22 03:50 | 62.3 | 75.1 | 306.3 | 44.3 | 400.6 | 722.7 | 753.8
2024-06-22 03:52 | 62.3 | 74.8 | 301.2 | 44.3 | 392.9 | 712.1 | 739.8
2024-06-22 03:54 | 62.4 | 74.6 | 299.1 | 44.3 | 390.2 | 705.5 | 729.4
2024-06-22 03:56 | 62.4 | 74.6 | 297.5 | 44.3 | 388.2 | 700.3 | 724.7
2024-06-22 03:58 | 62.3 | 74.4 | 300.1 | 44.3 | 394.8 | 701 | 738
2024-06-22 04:00 | 62.2 | 74.5 | 304.4 | 44.3 | 403.5 | 712.2 | 751.5
2024-06-22 04:02 | 62.3 | 74.9 | 305.7 | 44.2 | 404.1 | 718.1 | 747.3
2024-06-22 04:04 | 62.3 | 75 | 308.1 | 44.2 | 406.3 | 721.4 | 747.5
2024-06-22 04:06 | 62.4 | 75.4 | 309.4 | 44.1 | 406.8 | 725.1 | 753.1
2024-06-22 04:08 | 62.6 | 75.6 | 312.8 | 44.1 | 413.3 | 729.3 | 754.4
2024-06-22 04:10 | 62.8 | 76.1 | 316.1 | 44.2 | 415.9 | 735.9 | 758.1
2024-06-22 04:12 | 63 | 76.5 | 318.3 | 44.2 | 420.3 | 740 | 758.1
2024-06-22 04:14 | 63.2 | 76.8 | 322.4 | 44.2 | 426.8 | 746.4 | 764.8
2024-06-22 04:16 | 63.3 | 77.3 | 323.8 | 44.2 | 424.8 | 748.5 | 756.2
2024-06-22 04:18 | 63.5 | 77.2 | 314.5 | 44.2 | 402.7 | 733.3 | 727.2
2024-06-22 04:20 | 63.7 | 76.7 | 308.8 | 44.3 | 395.3 | 713.6 | 711.3
2024-06-22 04:22 | 63.7 | 76.5 | 308.3 | 44.3 | 399.7 | 705.2 | 710
2024-06-22 04:24 | 63.6 | 76.6 | 312.5 | 44.3 | 410.4 | 709.9 | 720.1
2024-06-22 04:26 | 63.8 | 76.9 | 311.6 | 44.3 | 404.5 | 711.8 | 722.9
2024-06-22 04:28 | 64 | 76.7 | 308.7 | 44.1 | 400.2 | 706.9 | 716.5
2024-06-22 04:30 | 64.1 | 76.8 | 307.9 | 44.1 | 399.5 | 704.5 | 716.8
2024-06-22 04:32 | 64.1 | 77 | 306.8 | 44 | 396.7 | 701.7 | 723.7
2024-06-22 04:34 | 64.3 | 76.8 | 305.5 | 44 | 396.5 | 698.5 | 723.9
2024-06-22 04:36 | 64.3 | 77.3 | 312.1 | 44 | 408.8 | 706.4 | 728.1
2024-06-22 04:38 | 64.5 | 77.6 | 314.7 | 44.1 | 413.4 | 715 | 730.3
2024-06-22 04:40 | 64.7 | 78.1 | 318.8 | 44.1 | 416.9 | 722.5 | 735.5
2024-06-22 04:42 | 64.6 | 78.5 | 318.3 | 44.1 | 413.8 | 724.6 | 739.5
2024-06-22 04:44 | 64.5 | 78.2 | 314.1 | 44.2 | 405.6 | 716.8 | 736.8
2024-06-22 04:46 | 64.5 | 78 | 312.7 | 44.2 | 401.5 | 709.8 | 729.1
2024-06-22 04:48 | 64.5 | 77.8 | 313.3 | 44.3 | 406.1 | 706.3 | 723.5
2024-06-22 04:50 | 64.3 | 77.8 | 315.5 | 44.2 | 410.8 | 710.4 | 728.1
2024-06-22 04:52 | 64.2 | 77.9 | 319 | 44.3 | 416.7 | 719.3 | 740
2024-06-22 04:54 | 64.2 | 78 | 319.7 | 44.2 | 415.8 | 724.9 | 736.6
2024-06-22 04:56 | 64.1 | 78 | 316.7 | 44.3 | 408.6 | 723 | 728.3
2024-06-22 04:58 | 64.1 | 77.6 | 313.6 | 44.3 | 401.3 | 714 | 717.8
2024-06-22 05:00 | 64.1 | 77.4 | 313.8 | 44.3 | 404.9 | 708.9 | 719.4
2024-06-22 05:02 | 63.9 | 77.3 | 314.4 | 44.3 | 408.6 | 710.9 | 724.2
2024-06-22 05:04 | 64 | 77.3 | 315.7 | 44.2 | 408.9 | 711.8 | 726.5
2024-06-22 05:06 | 63.8 | 77.2 | 315.7 | 44.1 | 409.3 | 712.8 | 728.2
2024-06-22 05:08 | 63.7 | 77.3 | 315.1 | 44.1 | 408 | 712.3 | 725.2
2024-06-22 05:10 | 63.7 | 77.2 | 316.3 | 44 | 410.2 | 712.6 | 727.7
2024-06-22 05:12 | 63.8 | 77.2 | 317.4 | 43.9 | 411.5 | 715.2 | 729.7
2024-06-22 05:14 | 63.8 | 77.3 | 316.4 | 43.8 | 410.7 | 715.1 | 730.9
2024-06-22 05:16 | 63.6 | 77.2 | 316.9 | 43.6 | 410.3 | 716.2 | 732
2024-06-22 05:18 | 63.7 | 77.2 | 317.1 | 43.6 | 411.6 | 716.5 | 730.7
2024-06-22 05:20 | 63.9 | 77.4 | 317.9 | 43.7 | 412.3 | 719.1 | 736.6
2024-06-22 05:22 | 64 | 77.6 | 318.4 | 43.7 | 413.3 | 722 | 741.2
2024-06-22 05:24 | 64 | 77.6 | 320.5 | 43.7 | 415.5 | 726 | 751.9
2024-06-22 05:26 | 64.1 | 77.7 | 321.8 | 43.6 | 420.3 | 733.3 | 764.8
2024-06-22 05:28 | 64.2 | 78.1 | 324.4 | 43.6 | 422.6 | 741.4 | 766.6
2024-06-22 05:30 | 64.3 | 78.4 | 326.4 | 43.5 | 426.6 | 748.7 | 768.2
2024-06-22 05:32 | 64.5 | 78.7 | 329.8 | 43.4 | 432.4 | 760.8 | 776.1
2024-06-22 05:34 | 64.6 | 79.2 | 331.5 | 43.3 | 430.7 | 773.4 | 785.4
2024-06-22 05:36 | 64.8 | 79.1 | 326.5 | 43.2 | 420 | 770.2 | 791.4
2024-06-22 05:38 | 64.8 | 79 | 322.5 | 43.2 | 417 | 765.6 | 797
2024-06-22 05:40 | 65 | 78.8 | 320.3 | 43.1 | 414 | 762.1 | 804
2024-06-22 05:42 | 65 | 78.6 | 313.2 | 43.1 | 397.6 | 751.1 | 789
2024-06-22 05:44 | 65.1 | 77.8 | 303 | 43.1 | 383.2 | 731 | 761
2024-06-22 05:46 | 64.8 | 77.1 | 297.5 | 43.1 | 379.2 | 712.3 | 747.7
2024-06-22 05:48 | 64.8 | 76.8 | 294.2 | 43.1 | 377.4 | 700.5 | 744.7
2024-06-22 05:50 | 64.4 | 76.2 | 290.6 | 43 | 374 | 690.4 | 736.1
2024-06-22 05:52 | 64.2 | 75.7 | 289.2 | 43 | 373.2 | 682.8 | 731.8
2024-06-22 05:54 | 63.9 | 75.3 | 287.6 | 43 | 373.1 | 679.4 | 730.7
2024-06-22 05:56 | 63.6 | 75.2 | 289.3 | 43 | 378.8 | 682.1 | 740.4
2024-06-22 05:58 | 63.3 | 74.8 | 290.3 | 42.9 | 380.4 | 686.6 | 745.3
2024-06-22 06:00 | 63.2 | 74.8 | 290.7 | 42.9 | 382.1 | 690 | 746.7
2024-06-22 06:02 | 63 | 74.7 | 293 | 42.9 | 385.5 | 692.5 | 745.2
2024-06-22 06:04 | 63 | 74.9 | 302.1 | 42.9 | 404.8 | 706.3 | 750.5
2024-06-22 06:06 | 62.9 | 75.7 | 312.5 | 42.9 | 420.4 | 730.6 | 763.6
2024-06-22 06:08 | 63.1 | 76.5 | 320.3 | 43 | 428.3 | 748.9 | 771.2
2024-06-22 06:10 | 63 | 77 | 326.3 | 43 | 434.8 | 766.9 | 771.7
2024-06-22 06:12 | 63.3 | 77.6 | 326.9 | 43.1 | 427.9 | 773.1 | 759.6
2024-06-22 06:14 | 63.5 | 77.2 | 312.1 | 43 | 395.8 | 753.2 | 755.4
2024-06-22 06:16 | 63.6 | 76.4 | 302.5 | 42.9 | 383.8 | 729.1 | 747.1
2024-06-22 06:18 | 63.3 | 75.6 | 297.3 | 42.9 | 379.2 | 707.5 | 735.5
2024-06-22 06:20 | 63.1 | 75.3 | 301.5 | 42.8 | 390.9 | 704.8 | 752.8
2024-06-22 06:22 | 62.8 | 75.2 | 304.7 | 42.8 | 397.7 | 709.7 | 772.8
2024-06-22 06:24 | 62.6 | 75.3 | 304.6 | 42.9 | 396.1 | 713.8 | 777.1
2024-06-22 06:26 | 62.6 | 75 | 301.6 | 42.9 | 390.4 | 711 | 774.3
2024-06-22 06:28 | 62.4 | 74.8 | 299.5 | 42.9 | 386.9 | 707.1 | 774.1
2024-06-22 06:30 | 62.3 | 74.6 | 300.2 | 42.9 | 393.2 | 706.4 | 775.3
2024-06-22 06:32 | 62.4 | 74.7 | 304.3 | 43 | 401.2 | 715.3 | 783.6
2024-06-22 06:34 | 62.3 | 75 | 307 | 43 | 404.8 | 722.9 | 792
2024-06-22 06:36 | 62.3 | 75.1 | 309.5 | 43.1 | 407.1 | 731.3 | 796.2
2024-06-22 06:38 | 62.4 | 75.3 | 310.4 | 43.1 | 408.3 | 737.9 | 793.9
2024-06-22 06:40 | 62.6 | 75.4 | 312.5 | 43.1 | 411.1 | 741.5 | 786
2024-06-22 06:42 | 62.7 | 75.8 | 314.7 | 43 | 415.8 | 744.3 | 786.4
2024-06-22 06:44 | 63 | 76.3 | 315.3 | 42.9 | 412.4 | 750.3 | 788.1
2024-06-22 06:46 | 63.2 | 76.1 | 305.9 | 43 | 391.2 | 737.8 | 778.7
2024-06-22 06:48 | 63.3 | 75.6 | 300.2 | 43 | 384.2 | 720.3 | 766
2024-06-22 06:50 | 63.5 | 75.4 | 296.6 | 42.9 | 381.3 | 707.5 | 758.8
2024-06-22 06:52 | 63.4 | 75.3 | 294.3 | 42.9 | 378.4 | 698.4 | 757
2024-06-22 06:54 | 63.3 | 74.9 | 293 | 42.8 | 380.3 | 692.8 | 753.6
2024-06-22 06:56 | 63.3 | 75.1 | 298.4 | 42.8 | 392.4 | 701.1 | 768.7
2024-06-22 06:58 | 63.3 | 75.4 | 302 | 42.8 | 397 | 712.9 | 771.9
2024-06-22 07:00 | 63.3 | 75.7 | 305.2 | 42.9 | 403.5 | 722.2 | 779
2024-06-22 07:02 | 63.3 | 75.9 | 308.4 | 42.9 | 408.3 | 734.1 | 803.6
2024-06-22 07:04 | 63.4 | 76.1 | 312.3 | 42.9 | 413.1 | 742.9 | 811
2024-06-22 07:06 | 63.5 | 76.6 | 313.3 | 43 | 412.3 | 748.8 | 820.9
2024-06-22 07:08 | 63.8 | 76.7 | 311.6 | 43.1 | 406.5 | 745.5 | 794.4
2024-06-22 07:10 | 63.9 | 76.6 | 302.9 | 43 | 387.4 | 726.6 | 740.2
2024-06-22 07:12 | 64.1 | 75.9 | 293.6 | 42.9 | 374.1 | 702 | 722.4
2024-06-22 07:14 | 64 | 75.3 | 285.1 | 42.9 | 369 | 683.6 | 709.1
2024-06-22 07:16 | 64 | 74.9 | 282.9 | 42.9 | 370.1 | 673.4 | 707.2
2024-06-22 07:18 | 63.9 | 74.9 | 286.4 | 42.9 | 375.3 | 675.4 | 729.1
2024-06-22 07:20 | 64 | 75.1 | 286.4 | 42.9 | 376.6 | 682.1 | 746.2
2024-06-22 07:22 | 64.2 | 75 | 279.1 | 42.9 | 366.9 | 681.2 | 736
2024-06-22 07:24 | 63.9 | 74.7 | 278.8 | 42.8 | 366.3 | 675.3 | 723.4
2024-06-22 07:26 | 63.9 | 74.4 | 277.8 | 42.9 | 366.4 | 672.5 | 720.7
2024-06-22 07:28 | 66.9 | 74.2 | 276.2 | 42.9 | 363.6 | 669.4 | 716.3
2024-06-22 07:30 | 68.4 | 77.5 | 275.7 | 43 | 364.9 | 670.3 | 725.2
2024-06-22 07:32 | 68 | 78.9 | 276.9 | 43 | 365.6 | 672.6 | 733.2
2024-06-22 07:34 | 65 | 77.8 | 276.2 | 43.2 | 365.8 | 674.9 | 741.3
2024-06-22 07:36 | 64.8 | 75.2 | 275.3 | 43.2 | 364.3 | 675.2 | 740
2024-06-22 07:38 | 64.1 | 74.9 | 274.2 | 43.2 | 362.6 | 672.8 | 736.3
2024-06-22 07:40 | 63.4 | 74.3 | 274.4 | 43.3 | 363.2 | 673 | 736.8
2024-06-22 07:42 | 63 | 73.5 | 272.7 | 43.4 | 362.6 | 671.9 | 730.3
2024-06-22 07:44 | 62.6 | 73.1 | 274.1 | 43.5 | 365.5 | 672.2 | 733.7
2024-06-22 07:46 | 62.3 | 73.1 | 285 | 43.5 | 385.2 | 690.7 | 773.2
2024-06-22 07:48 | 62.1 | 73.4 | 291.1 | 43.7 | 393.3 | 709.4 | 791.1
2024-06-22 07:50 | 62.1 | 73.7 | 295.8 | 43.7 | 396.8 | 721 | 790.2
2024-06-22 07:52 | 62.2 | 73.8 | 292.5 | 43.7 | 386.3 | 719.3 | 767
2024-06-22 07:54 | 62.3 | 73.8 | 288.2 | 43.8 | 377.4 | 707.2 | 743.3
2024-06-22 07:56 | 62.3 | 73.6 | 291 | 43.9 | 387.5 | 702.8 | 740.5
2024-06-22 07:58 | 62.3 | 74 | 296.5 | 43.9 | 394.6 | 708.2 | 743.5
2024-06-22 08:00 | 62.2 | 74.1 | 295.8 | 43.8 | 390.4 | 709.3 | 736.3
2024-06-22 08:02 | 62.3 | 74.1 | 295.8 | 43.8 | 389.3 | 707.5 | 738.4
2024-06-22 08:04 | 62.3 | 74.3 | 295.9 | 43.8 | 389.4 | 707.1 | 738.3
2024-06-22 08:06 | 62.3 | 74.2 | 295.2 | 43.8 | 389 | 704.9 | 734.6
2024-06-22 08:08 | 62.3 | 74.2 | 296.4 | 43.7 | 390.4 | 704.7 | 733.2
2024-06-22 08:10 | 62.2 | 74.2 | 296.9 | 43.7 | 391.5 | 707.5 | 744
2024-06-22 08:12 | 62.2 | 74.3 | 296.8 | 43.7 | 391.2 | 709 | 744.6
2024-06-22 08:14 | 62.2 | 74.2 | 297.4 | 43.7 | 391.5 | 709.5 | 746.4
2024-06-22 08:16 | 62.1 | 74.2 | 298.2 | 43.8 | 392.8 | 711.1 | 748.5
2024-06-22 08:18 | 62 | 74.1 | 297.3 | 43.8 | 390.6 | 709.6 | 744.1
2024-06-22 08:20 | 62 | 74 | 297.6 | 43.9 | 392.5 | 711.7 | 750.7
2024-06-22 08:22 | 62 | 74 | 297.9 | 44 | 390.5 | 710.1 | 743.1
2024-06-22 08:24 | 62 | 74 | 298.1 | 44.1 | 391.8 | 709.5 | 737.7
2024-06-22 08:26 | 62 | 74 | 297.8 | 44.2 | 390.4 | 709.7 | 735.2
2024-06-22 08:28 | 62.2 | 74.1 | 297.9 | 44.3 | 390.6 | 709.1 | 736.6
2024-06-22 08:30 | 62.2 | 74.2 | 299.4 | 44.4 | 394.8 | 711.6 | 740.6
2024-06-22 08:32 | 62.2 | 74.4 | 303.6 | 44.5 | 401.3 | 722.2 | 745.6
2024-06-22 08:34 | 62.4 | 74.7 | 306.2 | 44.7 | 404.3 | 727.3 | 740.4
2024-06-22 08:36 | 62.6 | 75.2 | 311.1 | 44.8 | 413.6 | 735.9 | 752.2
2024-06-22 08:38 | 62.7 | 75.6 | 314.1 | 44.8 | 415.3 | 742.9 | 756.2
2024-06-22 08:40 | 62.8 | 76.1 | 316.2 | 45 | 417.4 | 745.7 | 749.9
2024-06-22 08:42 | 63 | 76.3 | 317.1 | 45.1 | 417.8 | 747.9 | 745.9
2024-06-22 08:44 | 63.1 | 76.4 | 312.7 | 45.2 | 404.1 | 743.6 | 738.6
2024-06-22 08:46 | 63.2 | 75.9 | 302.6 | 45.2 | 386.7 | 725.1 | 720.4
2024-06-22 08:48 | 63.2 | 75.3 | 298.3 | 45.3 | 385.1 | 707.6 | 712.9
2024-06-22 08:50 | 63 | 75.2 | 301.5 | 45.3 | 391.5 | 705.1 | 715
2024-06-22 08:52 | 62.9 | 75.2 | 300.2 | 45.4 | 389.1 | 701.8 | 714
2024-06-22 08:54 | 62.9 | 75 | 294 | 45.5 | 379.3 | 683.4 | 682.9
2024-06-22 08:56 | 62.9 | 74.5 | 294 | 45.5 | 381.9 | 674.2 | 686.4
2024-06-22 08:58 | 62.8 | 74.8 | 299.5 | 45.7 | 393.1 | 686.7 | 708.9
2024-06-22 09:00 | 62.7 | 74.9 | 300.9 | 45.7 | 391.3 | 696.9 | 720.2
2024-06-22 09:02 | 62.6 | 74.7 | 298.4 | 45.8 | 386.5 | 697 | 721.9
2024-06-22 09:04 | 62.6 | 74.6 | 297 | 45.8 | 384.9 | 696.4 | 721.7
2024-06-22 09:06 | 62.6 | 74.6 | 299.6 | 46 | 391.7 | 701.6 | 729.2
2024-06-22 09:08 | 62.7 | 74.7 | 299.8 | 46 | 397.4 | 710.5 | 738.6
2024-06-22 09:10 | 62.9 | 74.9 | 300.8 | 46.1 | 402.2 | 718.9 | 747.3
2024-06-22 09:12 | 63 | 75.2 | 305.2 | 46.2 | 400.5 | 728.6 | 758.3
2024-06-22 09:14 | 63.3 | 75.6 | 305.7 | 46.2 | 400.7 | 733.2 | 757.6
2024-06-22 09:16 | 63.3 | 75.8 | 303.8 | 46.2 | 394.1 | 732.3 | 751.6
2024-06-22 09:18 | 63.5 | 75.5 | 293.7 | 46.2 | 374.6 | 715.4 | 732.6
2024-06-22 09:20 | 63.4 | 74.8 | 287.3 | 46.2 | 368.5 | 697.5 | 713.4
2024-06-22 09:22 | 63.3 | 74.6 | 291.4 | 46.2 | 380.9 | 695.3 | 723.5
2024-06-22 09:24 | 63.3 | 74.8 | 295.2 | 46.3 | 387.5 | 703.9 | 741.9
2024-06-22 09:26 | 63.3 | 75.1 | 298.2 | 46.3 | 390.8 | 711 | 749.1
2024-06-22 09:28 | 63.4 | 75.5 | 298.8 | 46.4 | 390.9 | 716.1 | 751.9
2024-06-22 09:30 | 63.4 | 75.3 | 298.9 | 46.2 | 390.8 | 715 | 750.6
2024-06-22 09:32 | 63.4 | 75.4 | 297.1 | 46.2 | 384.3 | 710.7 | 740.7
2024-06-22 09:34 | 63.6 | 75.2 | 292.6 | 46.1 | 378.8 | 702.9 | 735
2024-06-22 09:36 | 63.6 | 74.9 | 289.7 | 46 | 374.7 | 694.7 | 734.9
2024-06-22 09:38 | 63.7 | 74.9 | 289.3 | 46.1 | 376.8 | 691.8 | 735
2024-06-22 09:40 | 63.6 | 74.9 | 289.4 | 46.2 | 376.5 | 691.8 | 735.7
2024-06-22 09:42 | 63.6 | 74.9 | 289.5 | 46.2 | 377.2 | 694.3 | 744
2024-06-22 09:44 | 63.4 | 74.8 | 289.1 | 46.3 | 378.8 | 696.8 | 748.4
2024-06-22 09:46 | 63.1 | 74.6 | 288.6 | 46.3 | 377.7 | 698.4 | 745.6
2024-06-22 09:48 | 63 | 74.4 | 288.8 | 46.5 | 378.6 | 699.4 | 744
2024-06-22 09:50 | 62.8 | 74.2 | 287.9 | 46.5 | 378.8 | 698.8 | 743.4
2024-06-22 09:52 | 62.8 | 74.2 | 288.6 | 46.6 | 378.2 | 698.9 | 742.3
2024-06-22 09:54 | 62.8 | 74.2 | 289.2 | 46.6 | 379.4 | 699.3 | 744.3
2024-06-22 09:56 | 62.7 | 73.9 | 288.1 | 46.6 | 378.5 | 697.7 | 739.1
2024-06-22 09:58 | 62.7 | 74 | 288.8 | 46.7 | 377.1 | 697.5 | 738
2024-06-22 10:00 | 62.5 | 74 | 290.5 | 46.7 | 383.9 | 701.1 | 740
2024-06-22 10:02 | 62.6 | 74.3 | 301.6 | 46.7 | 405.9 | 721 | 757.4
2024-06-22 10:04 | 62.8 | 75.4 | 314 | 46.8 | 421.6 | 747.4 | 776.6
2024-06-22 10:06 | 63 | 75.9 | 308.6 | 46.9 | 402.4 | 752.7 | 777
2024-06-22 10:08 | 63.2 | 75.6 | 299.1 | 46.8 | 384.1 | 739.2 | 759.5
2024-06-22 10:10 | 63.3 | 75 | 294.2 | 46.8 | 379.1 | 722.7 | 745.1
2024-06-22 10:12 | 63 | 74.9 | 294.4 | 46.8 | 382.7 | 714.6 | 745.9
2024-06-22 10:14 | 62.9 | 74.7 | 295.2 | 46.9 | 382.9 | 710 | 744.9
2024-06-22 10:16 | 62.8 | 74.5 | 294.2 | 46.8 | 382.9 | 707 | 744
2024-06-22 10:18 | 62.7 | 74.5 | 295 | 46.8 | 383 | 706.3 | 748.9
2024-06-22 10:20 | 62.6 | 74.6 | 296.1 | 46.9 | 387.7 | 709.1 | 751.5
2024-06-22 10:22 | 62.7 | 74.5 | 296.9 | 47 | 387.4 | 712.1 | 749.9
2024-06-22 10:24 | 62.6 | 74.5 | 297.3 | 47 | 388.5 | 713.6 | 747
2024-06-22 10:26 | 62.5 | 74.6 | 299.3 | 47 | 394.4 | 718 | 756.2
2024-06-22 10:28 | 62.4 | 74.6 | 300.4 | 47.1 | 394.5 | 721.9 | 755
2024-06-22 10:30 | 66.7 | 74.9 | 302.4 | 47 | 395.1 | 725 | 756.6
2024-06-22 10:32 | 68.5 | 79.6 | 305.3 | 47.2 | 400.6 | 728.5 | 761
2024-06-22 10:34 | 65.1 | 81.5 | 309.2 | 47.2 | 404.4 | 735 | 766.4
2024-06-22 10:36 | 64.9 | 77.6 | 304.9 | 47.2 | 393.4 | 733.6 | 757.5
2024-06-22 10:38 | 65 | 77.3 | 295.8 | 47.2 | 377.1 | 714.8 | 731.1
2024-06-22 10:40 | 64.4 | 76.5 | 289.7 | 47.3 | 369.3 | 695.6 | 710.1
2024-06-22 10:42 | 64 | 75.7 | 291.2 | 47.3 | 377.8 | 689.5 | 716.3
2024-06-22 10:44 | 63.6 | 75.5 | 298 | 47.3 | 392.2 | 703.2 | 746.2
2024-06-22 10:46 | 63.5 | 75.8 | 301.7 | 47.3 | 395.5 | 715.5 | 757.3
2024-06-22 10:48 | 63.3 | 75.8 | 303.1 | 47.3 | 396 | 721.9 | 756
2024-06-22 10:50 | 63.2 | 75.7 | 301.4 | 47.3 | 390.8 | 717.9 | 737
2024-06-22 10:52 | 63.3 | 75.5 | 299.9 | 47.3 | 389.9 | 710.4 | 723.8
2024-06-22 10:54 | 63.3 | 75.4 | 299.4 | 47.4 | 388.1 | 702.9 | 717.4
2024-06-22 10:56 | 63.2 | 75.3 | 299 | 47.3 | 387.1 | 699.4 | 715
2024-06-22 10:58 | 63.1 | 75.2 | 298.6 | 47.3 | 387 | 697 | 713.1
2024-06-22 11:00 | 63.2 | 75.3 | 299.7 | 47.3 | 389.6 | 697.2 | 725.5
2024-06-22 11:02 | 63.2 | 75.4 | 299.8 | 47.3 | 391.1 | 700.7 | 735.6
2024-06-22 11:04 | 63.2 | 75.4 | 301.1 | 47.4 | 394.5 | 697.1 | 717.9
2024-06-22 11:06 | 63.2 | 75.6 | 305.9 | 47.4 | 404.6 | 708.2 | 752.8
2024-06-22 11:08 | 63.2 | 76.1 | 314.4 | 47.5 | 422.1 | 740.2 | 803.7
2024-06-22 11:10 | 63.4 | 76.5 | 315 | 47.5 | 420.6 | 765.9 | 835.9
2024-06-22 11:12 | 63.6 | 76.6 | 308.8 | 47.5 | 399.5 | 773.7 | 844.5
2024-06-22 11:14 | 63.6 | 76 | 303.2 | 47.4 | 396.9 | 774.5 | 841.4
2024-06-22 11:16 | 63.6 | 75.9 | 301 | 47.3 | 390.2 | 770.7 | 833.8
2024-06-22 11:18 | 63.5 | 75.4 | 294.5 | 47.2 | 380.1 | 757 | 809.3
2024-06-22 11:20 | 63.5 | 74.9 | 290.2 | 47.2 | 373.7 | 743.1 | 795
2024-06-22 11:22 | 63.4 | 74.4 | 287.4 | 47.1 | 372.7 | 731.9 | 785.6
2024-06-22 11:24 | 63.3 | 74.2 | 284.2 | 47.1 | 369.3 | 721.2 | 779.4
2024-06-22 11:26 | 63.1 | 73.9 | 278.9 | 47.1 | 361.6 | 705.4 | 766.9
2024-06-22 11:28 | 63 | 73.3 | 273.4 | 47.1 | 353.1 | 687.7 | 750
2024-06-22 11:30 | 62.9 | 72.9 | 269.8 | 47.2 | 350.3 | 673.8 | 742.8
2024-06-22 11:32 | 62.5 | 72.4 | 268.4 | 47 | 348.5 | 663.9 | 742.9
2024-06-22 11:34 | 62.4 | 72.1 | 266.2 | 47.1 | 348 | 658.6 | 744.8
2024-06-22 11:36 | 62.1 | 71.6 | 263.6 | 46.9 | 344.5 | 653.1 | 743.8
2024-06-22 11:38 | 62 | 71.5 | 261.8 | 47 | 344 | 647.7 | 742.7
2024-06-22 11:40 | 61.8 | 71.1 | 260.2 | 46.8 | 342.2 | 642.2 | 740.2
2024-06-22 11:42 | 61.7 | 71 | 258.1 | 46.8 | 340.3 | 637.1 | 737.9
2024-06-22 11:44 | 61.6 | 70.8 | 256.8 | 46.9 | 337.6 | 630.7 | 731.4
2024-06-22 11:46 | 61.7 | 70.5 | 255.4 | 47 | 337.2 | 624.7 | 726.5
2024-06-22 11:48 | 61.6 | 70.5 | 254.5 | 47 | 337.5 | 620 | 719.3
2024-06-22 11:50 | 61.5 | 70.5 | 253.8 | 47.1 | 335.5 | 614.2 | 710.8
2024-06-22 11:52 | 61.4 | 70.2 | 255.3 | 47.2 | 341 | 613.2 | 713.2
2024-06-22 11:54 | 61.3 | 70.3 | 259.3 | 47.2 | 347.7 | 616.7 | 717.9
2024-06-22 11:56 | 61.4 | 70.7 | 263.3 | 47.3 | 352.9 | 623.1 | 739.3
2024-06-22 11:58 | 61.5 | 71.1 | 267 | 47.5 | 356.4 | 627.2 | 740.5
2024-06-22 12:00 | 61.7 | 71.5 | 273.4 | 47.6 | 365.2 | 634.9 | 746.9
2024-06-22 12:02 | 61.8 | 72.1 | 277.1 | 47.7 | 369 | 642.4 | 743.9
2024-06-22 12:04 | 61.7 | 72.4 | 279.6 | 47.8 | 370.2 | 644.9 | 741.2
2024-06-22 12:06 | 62.1 | 72.8 | 283.6 | 47.9 | 373.5 | 648.6 | 745.1
2024-06-22 12:08 | 62.2 | 73.2 | 285.9 | 47.9 | 377.9 | 655.2 | 749.1
2024-06-22 12:10 | 62.3 | 73.5 | 286.9 | 47.9 | 377.4 | 659.9 | 750.4
2024-06-22 12:12 | 62.7 | 73.8 | 290.2 | 48 | 381.3 | 663.3 | 753
2024-06-22 12:14 | 63 | 74.3 | 288.1 | 48 | 372.6 | 663.5 | 743.8
2024-06-22 12:16 | 63.1 | 74.3 | 286.1 | 48 | 370 | 658.9 | 738.5
2024-06-22 12:18 | 63.2 | 74.3 | 287.4 | 48 | 377.7 | 659.2 | 742
2024-06-22 12:20 | 63.4 | 74.6 | 292.8 | 48 | 384.2 | 671.4 | 754.1
2024-06-22 12:22 | 63.5 | 75.1 | 295.1 | 48.1 | 388.4 | 682 | 768.3
2024-06-22 12:24 | 63.7 | 75.4 | 296.4 | 48.1 | 388.6 | 689.2 | 771.9
2024-06-22 12:26 | 63.9 | 75.6 | 297.2 | 48.2 | 390 | 691.8 | 772
2024-06-22 12:28 | 64 | 76 | 298 | 48.3 | 391.5 | 696.1 | 774.8
2024-06-22 12:30 | 64 | 76.1 | 297.6 | 48.4 | 388.1 | 697.6 | 777.3
2024-06-22 12:32 | 64.1 | 75.9 | 293.7 | 48.4 | 380.2 | 691.8 | 768.1
2024-06-22 12:34 | 64.4 | 75.8 | 291.5 | 48.5 | 378.4 | 687.7 | 764.8
2024-06-22 12:36 | 64.2 | 75.7 | 291.6 | 48.5 | 380.1 | 686.8 | 761.6
2024-06-22 12:38 | 64.2 | 75.7 | 292.4 | 48.6 | 382.4 | 689.3 | 761.4
2024-06-22 12:40 | 64.1 | 75.8 | 291.9 | 48.6 | 381.2 | 692.9 | 761.1
2024-06-22 12:42 | 64.2 | 75.7 | 292.4 | 48.7 | 381.8 | 695.2 | 761
2024-06-22 12:44 | 64.1 | 75.8 | 292.7 | 48.7 | 382.3 | 695.4 | 764.7
2024-06-22 12:46 | 64.1 | 75.8 | 293.5 | 48.8 | 383.5 | 698.2 | 766.5
2024-06-22 12:48 | 63.8 | 75.6 | 294 | 48.7 | 385.3 | 700.3 | 767.6
2024-06-22 12:50 | 64 | 75.7 | 294.7 | 48.8 | 386 | 706.7 | 776.6
2024-06-22 12:52 | 63.8 | 75.5 | 289.6 | 48.7 | 374.4 | 702.3 | 767.4
2024-06-22 12:54 | 63.8 | 75.1 | 284 | 49 | 365.8 | 688.3 | 749
2024-06-22 12:56 | 63.6 | 74.5 | 280.8 | 49.3 | 362.8 | 678 | 740.7
2024-06-22 12:58 | 63.3 | 74.1 | 278.8 | 49.3 | 363.6 | 671.7 | 736.5
2024-06-22 13:00 | 63.3 | 74 | 283.8 | 49.3 | 374.6 | 678.1 | 754.8
2024-06-22 13:02 | 63.1 | 74.3 | 289.1 | 49.2 | 384.9 | 693.4 | 779.8
2024-06-22 13:04 | 63.1 | 74.4 | 290.6 | 49.1 | 383 | 701 | 780.7
2024-06-22 13:06 | 63.3 | 74.5 | 286.2 | 49.2 | 371.1 | 694.8 | 768.4
2024-06-22 13:08 | 63.3 | 74.1 | 280.3 | 49.1 | 362.3 | 679.3 | 745.1
2024-06-22 13:10 | 63.3 | 73.8 | 278.2 | 49.1 | 361.4 | 669.5 | 737
2024-06-22 13:12 | 63.2 | 73.6 | 275.8 | 49.1 | 360.1 | 662.1 | 728.5
2024-06-22 13:14 | 63.1 | 73.5 | 275.5 | 49.2 | 360.7 | 660.8 | 729.3
2024-06-22 13:16 | 62.8 | 73.3 | 275.3 | 49.1 | 360.7 | 660 | 731.6
2024-06-22 13:18 | 62.9 | 73.4 | 278.7 | 49.1 | 369.3 | 667.5 | 747
2024-06-22 13:20 | 62.7 | 73.4 | 280.5 | 49 | 372 | 676.7 | 755.6
2024-06-22 13:22 | 62.9 | 73.6 | 281.2 | 49.1 | 369.9 | 678.1 | 753.6
2024-06-22 13:24 | 62.8 | 73.5 | 281 | 49 | 369.6 | 677.3 | 745.6
2024-06-22 13:26 | 62.7 | 73.5 | 280.3 | 49 | 369.3 | 674.6 | 738.6
2024-06-22 13:28 | 62.7 | 73.5 | 277.8 | 48.9 | 362.8 | 668.4 | 733
2024-06-22 13:30 | 62.7 | 73.1 | 275 | 48.9 | 359.8 | 662 | 729.9
2024-06-22 13:32 | 62.5 | 73 | 275.4 | 48.9 | 361.3 | 660.8 | 733.8
2024-06-22 13:34 | 62.5 | 72.8 | 275.6 | 48.8 | 361.9 | 663.6 | 740.6
2024-06-22 13:36 | 62.3 | 72.8 | 275 | 48.8 | 361.4 | 665.8 | 746.3
2024-06-22 13:38 | 61.9 | 72.4 | 273 | 48.6 | 359.3 | 665.8 | 744.3
2024-06-22 13:40 | 61.6 | 72 | 271.1 | 48.5 | 355.7 | 660.9 | 735.5
2024-06-22 13:42 | 61.4 | 71.6 | 268.1 | 48.3 | 352.5 | 653.7 | 723.7
2024-06-22 13:44 | 61.2 | 71.1 | 266.2 | 48.2 | 349.1 | 644.2 | 714
2024-06-22 13:46 | 61 | 70.9 | 264.3 | 48.1 | 347.2 | 636.7 | 708.2
2024-06-22 13:48 | 60.5 | 70.4 | 262.4 | 48.1 | 345.2 | 628.4 | 698.6
2024-06-22 13:50 | 60 | 69.7 | 260.2 | 48 | 344 | 620.5 | 690.5
2024-06-22 13:52 | 59.8 | 69.3 | 259.1 | 47.9 | 342 | 614.5 | 686.9
2024-06-22 13:54 | 59.7 | 69.1 | 258.5 | 48 | 341.5 | 610.6 | 685
2024-06-22 13:56 | 59.7 | 69 | 257.5 | 48 | 340.8 | 607.2 | 680.5
2024-06-22 13:58 | 59.4 | 68.8 | 257.9 | 48 | 340.7 | 603.2 | 675.2
2024-06-22 14:00 | 59.3 | 68.4 | 257.4 | 47.9 | 340.9 | 602.3 | 675.6
2024-06-22 14:02 | 59.2 | 68.6 | 257.1 | 48 | 342.8 | 603 | 673.9
2024-06-22 14:04 | 59.1 | 68.4 | 258 | 48 | 344.5 | 605 | 674.2
2024-06-22 14:06 | 58.8 | 68.4 | 261.7 | 48.1 | 352.2 | 610.8 | 690.5
2024-06-22 14:08 | 59 | 68.6 | 265.7 | 48.3 | 357.1 | 621.3 | 707.4
2024-06-22 14:10 | 58.9 | 68.9 | 268.1 | 48.4 | 359 | 631 | 718.4
2024-06-22 14:12 | 59 | 68.9 | 267.1 | 48.4 | 355.2 | 633 | 712.6
2024-06-22 14:14 | 59 | 68.9 | 266.1 | 48.5 | 353.7 | 629.6 | 704.6
2024-06-22 14:16 | 59.1 | 68.7 | 266.2 | 48.5 | 353.5 | 627.4 | 702.2
2024-06-22 14:18 | 59.1 | 68.9 | 266.1 | 48.5 | 353.3 | 627.1 | 701.7
2024-06-22 14:20 | 58.9 | 69 | 267.2 | 48.5 | 356.8 | 629.7 | 709
2024-06-22 14:22 | 59 | 69.1 | 271.7 | 48.4 | 364.5 | 642.4 | 730.1
2024-06-22 14:24 | 58.8 | 69.2 | 273.6 | 48.3 | 365.6 | 653.1 | 739.8
2024-06-22 14:26 | 58.8 | 69.4 | 275.1 | 48.5 | 367.2 | 660.5 | 744.8
2024-06-22 14:28 | 58.8 | 69.3 | 276 | 48.5 | 368.9 | 665.5 | 743.4
2024-06-22 14:30 | 59 | 69.5 | 276.9 | 48.6 | 367.7 | 668.6 | 737.4
2024-06-22 14:32 | 59 | 69.5 | 276.6 | 48.5 | 368.3 | 669.6 | 737.8
2024-06-22 14:34 | 59.2 | 69.8 | 276.8 | 48.4 | 366.9 | 669.2 | 736.9
2024-06-22 14:36 | 59.3 | 69.7 | 277.3 | 48.5 | 368.4 | 669.3 | 735.8
2024-06-22 14:38 | 59.4 | 69.9 | 276.3 | 48.4 | 364.5 | 668.6 | 733.2
2024-06-22 14:40 | 59.5 | 69.9 | 274.4 | 48.5 | 361.8 | 661 | 720.6
2024-06-22 14:42 | 59.3 | 70 | 276.7 | 48.5 | 368.5 | 664.3 | 727.3
2024-06-22 14:44 | 59.3 | 70.1 | 279.6 | 48.6 | 373.3 | 673.4 | 737.7
2024-06-22 14:46 | 59.1 | 69.9 | 280.1 | 48.6 | 373.3 | 679 | 742.9
2024-06-22 14:48 | 59.1 | 69.9 | 278.2 | 48.7 | 367.2 | 676.1 | 734.2
2024-06-22 14:50 | 59 | 69.6 | 276.3 | 48.6 | 365.8 | 671.4 | 728
2024-06-22 14:52 | 58.8 | 69.4 | 276.3 | 48.6 | 366.6 | 669.3 | 729.7
2024-06-22 14:54 | 59 | 69.6 | 276.8 | 48.7 | 370.4 | 666.3 | 717.7
2024-06-22 14:56 | 59 | 69.7 | 279.6 | 48.7 | 377.3 | 667.2 | 715.5
2024-06-22 14:58 | 58.9 | 69.8 | 280.3 | 48.8 | 372.6 | 672 | 735.2
2024-06-22 15:00 | 58.7 | 69.6 | 280.9 | 48.6 | 374.1 | 675.8 | 745.9
2024-06-22 15:02 | 58.8 | 69.8 | 282.3 | 48.6 | 373.8 | 678.9 | 747.6
2024-06-22 15:04 | 58.9 | 69.8 | 282.2 | 48.6 | 375.2 | 681.4 | 746.6
2024-06-22 15:06 | 59 | 69.7 | 281 | 48.6 | 372.6 | 679.7 | 741.9
2024-06-22 15:08 | 59 | 69.8 | 280.9 | 48.6 | 371.8 | 677.5 | 730.2
2024-06-22 15:10 | 58.8 | 69.9 | 280.5 | 48.5 | 372.8 | 675.8 | 725.8
2024-06-22 15:12 | 59 | 69.8 | 281.1 | 48.7 | 372.1 | 675.9 | 724.1
2024-06-22 15:14 | 58.9 | 69.8 | 281.1 | 48.7 | 372.4 | 675.4 | 724.1
2024-06-22 15:16 | 59 | 69.9 | 280.7 | 48.8 | 372.1 | 673.8 | 724.5
2024-06-22 15:18 | 58.9 | 69.8 | 279.4 | 48.8 | 380.9 | 674.5 | 732.7
2024-06-22 15:20 | 58.9 | 69.7 | 278.5 | 48.7 | 376.8 | 678.2 | 742.1
2024-06-22 15:22 | 59 | 69.6 | 274.7 | 48.8 | 365.5 | 673.4 | 722.9
2024-06-22 15:24 | 58.8 | 69.1 | 270.9 | 48.7 | 360.5 | 666.9 | 714.2
2024-06-22 15:26 | 58.8 | 68.9 | 270.2 | 48.8 | 359.6 | 661.1 | 709.7
2024-06-22 15:28 | 58.8 | 68.8 | 270.3 | 48.8 | 358.9 | 659 | 711.2
2024-06-22 15:30 | 58.6 | 68.8 | 271 | 48.8 | 361 | 660.9 | 718.8
2024-06-22 15:32 | 58.6 | 68.7 | 269.9 | 48.8 | 360.2 | 662.1 | 720
2024-06-22 15:34 | 58.5 | 68.6 | 268.9 | 48.7 | 359.8 | 661.6 | 717
2024-06-22 15:36 | 58.6 | 68.6 | 268.1 | 48.8 | 357.8 | 660.3 | 716.4
2024-06-22 15:38 | 58.7 | 68.5 | 267.4 | 48.9 | 356.6 | 658 | 714.1
2024-06-22 15:40 | 58.8 | 68.6 | 266.5 | 48.9 | 355.2 | 655.8 | 710.2
2024-06-22 15:42 | 58.6 | 68.5 | 264.9 | 48.9 | 355.7 | 654.8 | 714.4
2024-06-22 15:44 | 58.7 | 68.5 | 264.2 | 48.8 | 351.7 | 653.5 | 716.6
2024-06-22 15:46 | 58.6 | 68.2 | 261.9 | 48.8 | 348.8 | 647.2 | 708.1
2024-06-22 15:48 | 58.6 | 67.8 | 260.1 | 48.7 | 347.1 | 641 | 703.9
2024-06-22 15:50 | 58.5 | 67.9 | 258.8 | 48.6 | 346 | 635.6 | 699.6
2024-06-22 15:52 | 58.4 | 67.7 | 258.1 | 48.5 | 345.3 | 631.1 | 692.7
2024-06-22 15:54 | 58.5 | 67.7 | 256.9 | 48.6 | 344.7 | 627.3 | 687.1
2024-06-22 15:56 | 58.5 | 67.6 | 256.9 | 48.4 | 343.6 | 623.4 | 682.9
2024-06-22 15:58 | 58.3 | 67.4 | 257.5 | 48.4 | 345.3 | 621.1 | 682.9
2024-06-22 16:00 | 58.4 | 67.7 | 257.8 | 48.4 | 346.8 | 623.1 | 688.9
2024-06-22 16:02 | 58.6 | 67.7 | 258.7 | 48.3 | 348 | 627 | 696.1
2024-06-22 16:04 | 59.3 | 68 | 258.1 | 48.3 | 346.9 | 627.1 | 693.6
2024-06-22 16:06 | 59.7 | 68.7 | 259.2 | 48.3 | 347.9 | 627.9 | 692.8
2024-06-22 16:08 | 60.3 | 69.3 | 260.1 | 48.3 | 350.2 | 630.2 | 696.6
2024-06-22 16:10 | 60.5 | 69.7 | 261.2 | 48.2 | 350.9 | 633.7 | 699.4
2024-06-22 16:12 | 60.7 | 70.2 | 266.3 | 48.2 | 361.3 | 642.7 | 717.5
2024-06-22 16:14 | 61.2 | 70.9 | 274.1 | 48.2 | 372.8 | 663.2 | 743.2
2024-06-22 16:16 | 61.6 | 71.8 | 277.3 | 48.3 | 374.5 | 674.3 | 749.3
2024-06-22 16:18 | 61.9 | 72.3 | 276.8 | 48.3 | 369.6 | 676.9 | 743.7
2024-06-22 16:20 | 62.2 | 72.6 | 275.4 | 48.2 | 366.9 | 672.8 | 733.2
2024-06-22 16:22 | 62.4 | 72.8 | 275.7 | 48.3 | 365.1 | 668.4 | 723.4
2024-06-22 16:24 | 62.5 | 73 | 275.1 | 48.3 | 365.4 | 665.5 | 719.1
2024-06-22 16:26 | 62.8 | 73.1 | 276.2 | 48.2 | 366.5 | 664.7 | 718.6
2024-06-22 16:28 | 62.9 | 73.4 | 275.9 | 48.3 | 365.7 | 664.2 | 720.8
2024-06-22 16:30 | 63.1 | 73.4 | 275.8 | 48.3 | 366.6 | 663 | 722.3
2024-06-22 16:32 | 63.1 | 73.8 | 280 | 48.4 | 375.2 | 669.6 | 729.9
2024-06-22 16:34 | 63.3 | 74 | 284.4 | 48.4 | 380.5 | 679.6 | 731.6
2024-06-22 16:36 | 63.5 | 74.5 | 286.6 | 48.4 | 384.1 | 687.1 | 735.8
2024-06-22 16:38 | 64 | 75 | 288.5 | 48.4 | 385.2 | 692.5 | 739.4
2024-06-22 16:40 | 64.3 | 75.3 | 284.6 | 48.3 | 375.7 | 687.5 | 728.7
2024-06-22 16:42 | 64.5 | 75.3 | 284.4 | 48.3 | 373.9 | 682 | 720.5
2024-06-22 16:44 | 64.9 | 75.7 | 283.9 | 48.4 | 374.5 | 679.1 | 722.5
2024-06-22 16:46 | 65.1 | 75.9 | 282.6 | 48.4 | 373.1 | 674.7 | 720.4
2024-06-22 16:48 | 65.2 | 75.9 | 283.5 | 48.4 | 375.2 | 676.4 | 725.3
2024-06-22 16:50 | 65.4 | 76.1 | 283.8 | 48.4 | 376.8 | 678 | 725.5
2024-06-22 16:52 | 65.6 | 76.6 | 284 | 48.4 | 375.4 | 679.4 | 723.9
2024-06-22 16:54 | 65.6 | 76.7 | 287.1 | 48.5 | 383 | 683.7 | 726.3
2024-06-22 16:56 | 65.8 | 77 | 291.4 | 48.6 | 389.1 | 691.4 | 731.9
2024-06-22 16:58 | 66 | 77.4 | 293.2 | 48.5 | 390 | 697.2 | 734.3
2024-06-22 17:00 | 66.1 | 77.9 | 294.8 | 48.5 | 391.1 | 700.1 | 734.5
2024-06-22 17:02 | 66.3 | 78 | 295.8 | 48.4 | 392.2 | 700.3 | 732.6
2024-06-22 17:04 | 66.4 | 78.1 | 296.7 | 48.4 | 393.9 | 701.9 | 732.3
2024-06-22 17:06 | 66.5 | 78.4 | 294.8 | 48.3 | 387.2 | 697.8 | 729.8
2024-06-22 17:08 | 66.6 | 78.3 | 291.7 | 48.3 | 380.6 | 688.6 | 724.5
2024-06-22 17:10 | 66.4 | 78.1 | 288.1 | 48.3 | 374.5 | 679.6 | 716.4
2024-06-22 17:12 | 66.2 | 77.4 | 283.8 | 48.2 | 368.6 | 669.8 | 706.2
2024-06-22 17:14 | 66.1 | 77 | 280.5 | 48.1 | 365.3 | 660.9 | 700
2024-06-22 17:16 | 65.8 | 76.8 | 279.9 | 48 | 365.9 | 656.4 | 699.2
2024-06-22 17:18 | 65.4 | 76.4 | 285 | 47.9 | 379.8 | 664.3 | 711.2
2024-06-22 17:20 | 65.2 | 76.7 | 291.4 | 47.8 | 390.1 | 679.8 | 724.4
2024-06-22 17:22 | 65.2 | 76.9 | 296 | 47.7 | 395 | 691 | 731.7
2024-06-22 17:24 | 65.4 | 77.3 | 298.9 | 47.6 | 396.7 | 696.5 | 733.4
2024-06-22 17:26 | 65.5 | 77.5 | 300.3 | 47.6 | 398.6 | 698.7 | 731.7
2024-06-22 17:28 | 65.7 | 77.9 | 297 | 47.6 | 389.4 | 691 | 710.1
2024-06-22 17:30 | 65.7 | 77.4 | 290.8 | 47.5 | 379 | 671.3 | 686.4
2024-06-22 17:32 | 65.7 | 77.2 | 291.5 | 47.5 | 381.1 | 665.4 | 693.9
2024-06-22 17:34 | 66.7 | 77.3 | 293.8 | 47.4 | 385.4 | 668.2 | 695.7
2024-06-22 17:36 | 70.1 | 79.2 | 295.6 | 47.4 | 386.8 | 670.4 | 692.1
2024-06-22 17:38 | 70.1 | 82.2 | 295.4 | 47.3 | 384.7 | 669 | 688.1
2024-06-22 17:40 | 66 | 81.3 | 295 | 47.2 | 385.4 | 668.7 | 685.1
2024-06-22 17:42 | 66.2 | 78 | 296 | 47.2 | 387.6 | 668.2 | 687
2024-06-22 17:44 | 65.8 | 78 | 293.7 | 47.1 | 393.5 | 670.9 | 688
2024-06-22 17:46 | 65 | 77.5 | 293.6 | 47 | 396.9 | 672.2 | 688.4
2024-06-22 17:48 | 64.6 | 76.9 | 296.9 | 47 | 391.3 | 676.8 | 696.3
2024-06-22 17:50 | 64 | 76.6 | 299 | 47 | 393.7 | 681.3 | 701.4
2024-06-22 17:52 | 63.7 | 76.3 | 301 | 46.9 | 397.2 | 686.1 | 707.7
2024-06-22 17:54 | 63.4 | 76 | 300.4 | 46.9 | 395.6 | 688.4 | 709.1
2024-06-22 17:56 | 63.2 | 75.8 | 300.9 | 46.9 | 394.4 | 688.9 | 705.3
2024-06-22 17:58 | 63 | 75.5 | 301.3 | 46.8 | 394.8 | 687.4 | 703.5
2024-06-22 18:00 | 63 | 75.4 | 300.7 | 46.7 | 394.2 | 685.8 | 701.7
2024-06-22 18:02 | 62.9 | 75.2 | 302.7 | 46.7 | 397.1 | 688.1 | 709.5
2024-06-22 18:04 | 62.9 | 75.4 | 302.6 | 46.6 | 396.1 | 690.1 | 712.9
2024-06-22 18:06 | 62.8 | 75.3 | 303.5 | 46.6 | 398.7 | 691 | 715.5
2024-06-22 18:08 | 62.9 | 75.5 | 305 | 46.5 | 401.6 | 696.3 | 721.8
2024-06-22 18:10 | 63.5 | 75.7 | 303.4 | 46.5 | 398.3 | 696.8 | 721.3
2024-06-22 18:12 | 63.8 | 76.1 | 302.7 | 46.4 | 394.7 | 691.8 | 715.4
2024-06-22 18:14 | 64.1 | 76.3 | 304.8 | 46.4 | 399.7 | 693 | 713.9
2024-06-22 18:16 | 64.4 | 76.7 | 302.3 | 46.3 | 393.5 | 690.3 | 705.7
2024-06-22 18:18 | 64.8 | 76.9 | 301.3 | 46.3 | 393.1 | 684.7 | 706.3
2024-06-22 18:20 | 65.3 | 77.3 | 303.2 | 46.3 | 396.6 | 684.6 | 705.9
2024-06-22 18:22 | 65.8 | 77.8 | 303 | 46.2 | 395.4 | 684.5 | 706.9
2024-06-22 18:24 | 66 | 78.2 | 304.1 | 46.2 | 397.4 | 685.7 | 705.5
2024-06-22 18:26 | 66.2 | 78.5 | 303.4 | 46.2 | 396.3 | 684.3 | 700.3
2024-06-22 18:28 | 66.4 | 78.6 | 302.9 | 46.2 | 395.2 | 682.1 | 698.6
2024-06-22 18:30 | 66.6 | 78.9 | 302.2 | 46.2 | 394.8 | 680.5 | 697.4
2024-06-22 18:32 | 66.7 | 79 | 302.8 | 46.1 | 396.5 | 681.1 | 694.3
2024-06-22 18:34 | 66.9 | 79.2 | 302.1 | 46.1 | 393.8 | 680.4 | 691.8
2024-06-22 18:36 | 67 | 79.2 | 302.6 | 46 | 394.9 | 678.7 | 694.9
2024-06-22 18:38 | 66.9 | 79.5 | 302.6 | 46 | 395.9 | 679 | 696.8
2024-06-22 18:40 | 67 | 79.5 | 302.7 | 46 | 396.2 | 680.6 | 697.4
2024-06-22 18:42 | 67.1 | 79.4 | 301.4 | 46 | 393.5 | 678.3 | 690.4
2024-06-22 18:44 | 66.7 | 79.4 | 303.1 | 45.9 | 397.2 | 680.2 | 691.7
2024-06-22 18:46 | 66.6 | 79.1 | 304.2 | 45.9 | 400.5 | 684.4 | 693.7
2024-06-22 18:48 | 66.4 | 79 | 304.3 | 45.8 | 398.9 | 687 | 693.3
2024-06-22 18:50 | 66.3 | 79 | 301.7 | 45.8 | 394.6 | 686 | 694.6
2024-06-22 18:52 | 66.1 | 78.6 | 300 | 45.8 | 392.6 | 682.8 | 694.3
2024-06-22 18:54 | 65.9 | 78.3 | 299.2 | 45.8 | 390.7 | 680.2 | 693.2
2024-06-22 18:56 | 65.7 | 78 | 300.5 | 45.8 | 394 | 682.1 | 699.9
2024-06-22 18:58 | 65.6 | 78 | 301.9 | 45.8 | 397.9 | 690.3 | 719.5
2024-06-22 19:00 | 65.6 | 78.1 | 302.6 | 45.8 | 397.2 | 694.9 | 724.8
2024-06-22 19:02 | 65.7 | 78.1 | 302.5 | 45.8 | 400 | 697.4 | 728.4
2024-06-22 19:04 | 65.6 | 78.3 | 303.5 | 45.7 | 400.4 | 703.9 | 735
2024-06-22 19:06 | 65.7 | 78.1 | 301 | 45.8 | 394.4 | 701.3 | 727.3
2024-06-22 19:08 | 65.7 | 77.8 | 300.3 | 45.7 | 394.6 | 699.2 | 723.5
2024-06-22 19:10 | 65.5 | 78.1 | 300.6 | 45.7 | 395.4 | 702.1 | 724.5
2024-06-22 19:12 | 65.5 | 77.7 | 298.2 | 45.7 | 390.2 | 699.7 | 722.3
2024-06-22 19:14 | 65.4 | 77.4 | 295.9 | 45.7 | 385.5 | 692.1 | 708.8
2024-06-22 19:16 | 65.3 | 77.3 | 298.8 | 45.7 | 395.4 | 694.2 | 712.5
2024-06-22 19:18 | 65.4 | 77.5 | 301 | 45.7 | 399.5 | 699.6 | 721.9
2024-06-22 19:20 | 65.3 | 77.8 | 303.6 | 45.6 | 402.8 | 704 | 723.3
2024-06-22 19:22 | 65.6 | 77.9 | 303.6 | 45.6 | 400.6 | 705.3 | 719
2024-06-22 19:24 | 65.7 | 78.1 | 301.1 | 45.6 | 395.5 | 702.2 | 715.7
2024-06-22 19:26 | 65.9 | 77.9 | 299.2 | 45.5 | 392.3 | 696.9 | 709
2024-06-22 19:28 | 65.8 | 78 | 299.7 | 45.5 | 393.6 | 694 | 705.7
2024-06-22 19:30 | 65.8 | 78 | 298.3 | 45.5 | 392.4 | 693.7 | 706.5
2024-06-22 19:32 | 65.8 | 77.8 | 298.3 | 45.4 | 392.2 | 692 | 704.5
2024-06-22 19:34 | 65.7 | 77.8 | 299.4 | 45.4 | 396.2 | 694.7 | 709.7
2024-06-22 19:36 | 65.9 | 77.9 | 300.6 | 45.4 | 397.4 | 700.5 | 718
2024-06-22 19:38 | 65.8 | 78.1 | 300.5 | 45.4 | 397.5 | 702.4 | 719.6
2024-06-22 19:40 | 66 | 78 | 299.4 | 45.4 | 394.6 | 701.9 | 712.4
2024-06-22 19:42 | 66 | 78.1 | 300.8 | 45.4 | 400.6 | 701.6 | 713.4
2024-06-22 19:44 | 65.9 | 78.4 | 305 | 45.2 | 406.3 | 709.4 | 727.9
2024-06-22 19:46 | 66.1 | 78.5 | 304.5 | 45.3 | 402.6 | 711.1 | 723.4
2024-06-22 19:48 | 66.2 | 78.5 | 300.4 | 45.3 | 392.8 | 703 | 711.8
2024-06-22 19:50 | 66.2 | 78.4 | 302 | 45.3 | 399.2 | 699.8 | 712.1
2024-06-22 19:52 | 66.3 | 78.7 | 305 | 45.3 | 405.5 | 706.4 | 726.4
2024-06-22 19:54 | 66.5 | 79 | 305.3 | 45.3 | 406.4 | 709 | 730.2
2024-06-22 19:56 | 66.4 | 79.1 | 304.1 | 45.2 | 402.2 | 700 | 707.3
2024-06-22 19:58 | 66.3 | 78.9 | 304.9 | 45.2 | 403.2 | 698 | 714.5
2024-06-22 20:00 | 66.3 | 78.9 | 305.2 | 45.2 | 403.4 | 700.8 | 713.5
2024-06-22 20:02 | 66.2 | 78.9 | 305.1 | 45.2 | 401.7 | 701.2 | 719.6
2024-06-22 20:04 | 66.1 | 78.6 | 303.7 | 45.2 | 399.9 | 698.8 | 711.1
2024-06-22 20:06 | 66 | 78.5 | 304 | 45.1 | 400.8 | 697.2 | 705.5
2024-06-22 20:08 | 65.8 | 78.3 | 301.5 | 45.1 | 403.2 | 695.5 | 704.4
2024-06-22 20:10 | 65.9 | 78.2 | 299.8 | 45.1 | 401.4 | 692 | 697.5
2024-06-22 20:12 | 66 | 78.3 | 301.9 | 45.1 | 398.7 | 691.6 | 697.1
2024-06-22 20:14 | 65.8 | 78.3 | 304.3 | 45 | 402.4 | 693.3 | 698.4
2024-06-22 20:16 | 65.8 | 78.5 | 306.3 | 45 | 406.9 | 700.8 | 711.1
2024-06-22 20:18 | 66.1 | 78.6 | 308.2 | 45 | 408.8 | 705.8 | 711.6
2024-06-22 20:20 | 66.1 | 79 | 307.8 | 44.9 | 407.8 | 709.5 | 712.6
2024-06-22 20:22 | 66.3 | 79 | 307.9 | 45 | 405.9 | 710.4 | 713.1
2024-06-22 20:24 | 66.5 | 79 | 305.9 | 44.9 | 398.8 | 702.1 | 699.5
2024-06-22 20:26 | 66.4 | 79.1 | 305.8 | 44.9 | 402.9 | 696.5 | 693.5
2024-06-22 20:28 | 66.5 | 79 | 305.8 | 44.9 | 401.1 | 696.4 | 694.6
2024-06-22 20:30 | 66.7 | 79.2 | 307.4 | 44.9 | 405.3 | 695.6 | 697.7
2024-06-22 20:32 | 66.7 | 79.4 | 307.5 | 44.9 | 404.3 | 698.1 | 702.2
2024-06-22 20:34 | 66.6 | 79.4 | 306.9 | 44.9 | 402.7 | 696.2 | 698.3
2024-06-22 20:36 | 66.7 | 79.3 | 308.7 | 44.9 | 405 | 696.1 | 705.6
2024-06-22 20:38 | 66.8 | 79.7 | 310.3 | 44.9 | 409.8 | 701.2 | 717.1
2024-06-22 20:40 | 66.5 | 79.9 | 312 | 44.9 | 413.2 | 710.9 | 730.4
2024-06-22 20:42 | 66.8 | 79.6 | 308.6 | 44.9 | 401.8 | 708.9 | 719.5
2024-06-22 20:44 | 66.9 | 79.6 | 305.7 | 44.9 | 397.2 | 699.4 | 712.2
2024-06-22 20:46 | 66.7 | 79.4 | 304.5 | 44.9 | 400.3 | 696.4 | 712
2024-06-22 20:48 | 66.5 | 79.4 | 313.8 | 44.9 | 419.1 | 712.4 | 739.8
2024-06-22 20:50 | 66.6 | 80 | 322.2 | 44.8 | 431.5 | 736 | 776.2
2024-06-22 20:52 | 66.8 | 80.5 | 319.4 | 44.8 | 421.1 | 745.1 | 782.6
2024-06-22 20:54 | 66.9 | 80.3 | 311.1 | 44.8 | 403.5 | 739.5 | 770.5
2024-06-22 20:56 | 67.2 | 79.7 | 305.3 | 44.8 | 396.7 | 724.4 | 759.3
2024-06-22 20:58 | 67.1 | 79.8 | 310.4 | 44.7 | 409.6 | 729.7 | 787.5
2024-06-22 21:00 | 66.9 | 80 | 313.2 | 44.7 | 413.3 | 741.8 | 807.1
2024-06-22 21:02 | 67 | 79.8 | 304.6 | 44.7 | 393.3 | 737.7 | 790.1
2024-06-22 21:04 | 67.3 | 79.2 | 295 | 44.7 | 378.9 | 717.3 | 763
2024-06-22 21:06 | 67.2 | 78.8 | 292 | 44.6 | 379.7 | 705 | 757.5
2024-06-22 21:08 | 67 | 78.4 | 289.2 | 44.5 | 377.8 | 698.5 | 761.5
2024-06-22 21:10 | 66.9 | 78.1 | 288.4 | 44.3 | 378.6 | 695.4 | 761.6
2024-06-22 21:12 | 66.7 | 78 | 287.3 | 44.2 | 377.2 | 697.5 | 771.1
2024-06-22 21:14 | 66.4 | 77.7 | 286.2 | 44.1 | 376.2 | 696.6 | 769.9
2024-06-22 21:16 | 66.5 | 77.4 | 286.1 | 44.1 | 379.9 | 698.2 | 776
2024-06-22 21:18 | 66.4 | 77.8 | 292.6 | 44 | 395.1 | 713.8 | 789.4
2024-06-22 21:20 | 66.6 | 78.1 | 296.7 | 43.9 | 400.3 | 729.4 | 799.3
2024-06-22 21:22 | 66.7 | 78.6 | 299 | 43.9 | 402.7 | 740.2 | 808.4
2024-06-22 21:24 | 66.6 | 78.6 | 297.9 | 43.7 | 396.5 | 741.5 | 804.7
2024-06-22 21:26 | 66.7 | 78.4 | 293.9 | 43.5 | 389.4 | 734.9 | 789.4
2024-06-22 21:28 | 66.7 | 78.2 | 285.9 | 43.5 | 371.5 | 714 | 755.6
2024-06-22 21:30 | 66.5 | 77.3 | 280 | 43.4 | 365.3 | 691.4 | 730.9
2024-06-22 21:32 | 66.3 | 76.9 | 277.7 | 43.3 | 363.5 | 677.6 | 720.6
2024-06-22 21:34 | 66 | 76.5 | 274.9 | 43.2 | 363.2 | 668.5 | 717.7
2024-06-22 21:36 | 65.9 | 76.3 | 274.8 | 43.3 | 363.6 | 664.3 | 720.2
2024-06-22 21:38 | 65.6 | 76 | 273.3 | 43.2 | 362.8 | 663.1 | 724.5
2024-06-22 21:40 | 65.4 | 75.8 | 273.9 | 43.2 | 366.5 | 664.5 | 736.1
2024-06-22 21:42 | 65 | 75.5 | 272.7 | 43.2 | 364.6 | 665.7 | 735.9
2024-06-22 21:44 | 64.7 | 75.1 | 272.5 | 43.3 | 364.7 | 665.9 | 735.4
2024-06-22 21:46 | 64.8 | 75 | 271.7 | 43.3 | 364.2 | 665.4 | 731.1
2024-06-22 21:48 | 64.6 | 74.8 | 271.7 | 43.4 | 365.4 | 667.6 | 735.2
2024-06-22 21:50 | 64.5 | 74.8 | 271.9 | 43.4 | 365.4 | 669.2 | 738.1
2024-06-22 21:52 | 64.2 | 74.6 | 271.9 | 43.5 | 364.6 | 670.8 | 738
2024-06-22 21:54 | 64.3 | 74.4 | 270.8 | 43.5 | 363.6 | 670.7 | 733.3
2024-06-22 21:56 | 64.1 | 74.3 | 271.8 | 43.5 | 366.1 | 671.2 | 734.4
2024-06-22 21:58 | 64.1 | 74.4 | 272 | 43.5 | 364.8 | 672.1 | 733.6
2024-06-22 22:00 | 63.8 | 74.2 | 271.2 | 43.5 | 364.9 | 668.9 | 732.7
2024-06-22 22:02 | 63.8 | 74 | 271.5 | 43.6 | 365.8 | 670.2 | 737.8
2024-06-22 22:04 | 64.1 | 74 | 272.1 | 43.6 | 366.2 | 669.4 | 734.2
2024-06-22 22:06 | 64 | 74.5 | 280.1 | 43.7 | 385.5 | 685.7 | 762.3
2024-06-22 22:08 | 64 | 75 | 290.1 | 43.7 | 398.7 | 711 | 795.7
2024-06-22 22:10 | 64.2 | 75.5 | 292.1 | 43.6 | 396.9 | 721.5 | 793.2
2024-06-22 22:12 | 64.5 | 76 | 293.4 | 43.6 | 397.6 | 720.5 | 784.2
2024-06-22 22:14 | 64.6 | 76.3 | 291.2 | 43.5 | 389 | 715.3 | 762.3
2024-06-22 22:16 | 64.7 | 76.1 | 285.6 | 43.5 | 378.7 | 699.7 | 738.5
2024-06-22 22:18 | 64.7 | 75.8 | 283.3 | 43.4 | 375 | 687.5 | 726.2
2024-06-22 22:20 | 64.6 | 75.7 | 286.9 | 43.4 | 385.4 | 686.9 | 739.8
2024-06-22 22:22 | 64.4 | 75.8 | 290.3 | 43.4 | 391.7 | 696.9 | 753.7
2024-06-22 22:24 | 64.4 | 75.8 | 286.5 | 43.3 | 381 | 694.9 | 747
2024-06-22 22:26 | 64.2 | 75.5 | 283.8 | 43.3 | 376.8 | 686 | 730.4
2024-06-22 22:28 | 64.1 | 75.2 | 285.1 | 43.4 | 382.2 | 680.9 | 729.1
2024-06-22 22:30 | 64 | 75.6 | 291.1 | 43.5 | 393 | 691.3 | 743.2
2024-06-22 22:32 | 64.1 | 75.5 | 291.6 | 43.5 | 390.1 | 696.1 | 744.2
2024-06-22 22:34 | 64 | 75.6 | 286.6 | 43.5 | 379.5 | 687.6 | 726.1
2024-06-22 22:36 | 63.9 | 75.2 | 284 | 43.5 | 377.9 | 671.6 | 694.5
2024-06-22 22:38 | 63.7 | 75 | 284.1 | 43.6 | 380.9 | 665.6 | 695.3
2024-06-22 22:40 | 63.8 | 74.8 | 284.9 | 43.6 | 380 | 669.4 | 710.7
2024-06-22 22:42 | 63.6 | 74.9 | 283.3 | 43.6 | 377.3 | 670.4 | 706.2
2024-06-22 22:44 | 63.5 | 74.7 | 284.4 | 43.7 | 380.1 | 673 | 714.5
2024-06-22 22:46 | 63.5 | 74.6 | 283.8 | 43.7 | 377.6 | 672.7 | 714.9
2024-06-22 22:48 | 63.5 | 74.5 | 285.1 | 43.6 | 394.4 | 679.3 | 724.5
2024-06-22 22:50 | 63.2 | 74.6 | 286.7 | 43.6 | 397.1 | 692 | 738.7
2024-06-22 22:52 | 63.4 | 74.8 | 292.1 | 43.6 | 395.5 | 702.5 | 744.3
2024-06-22 22:54 | 63.4 | 75.1 | 292.7 | 43.5 | 392.9 | 706.7 | 745.2
2024-06-22 22:56 | 63.4 | 75 | 288.6 | 43.6 | 383.3 | 701.2 | 734.5
2024-06-22 22:58 | 63.4 | 74.7 | 288.2 | 43.8 | 382.6 | 694.7 | 727
2024-06-22 23:00 | 63.6 | 74.6 | 286.1 | 44.3 | 379.9 | 687.8 | 718.3
2024-06-22 23:02 | 63.4 | 74.6 | 287.9 | 44.2 | 383.9 | 686.5 | 721
2024-06-22 23:04 | 62.9 | 74.7 | 290.8 | 44.2 | 389.9 | 691.7 | 725.3
2024-06-22 23:06 | 62.5 | 74.5 | 292.8 | 44.2 | 394.1 | 696.5 | 727.2
2024-06-22 23:08 | 62.9 | 74.1 | 294.7 | 44.2 | 396.4 | 702.9 | 736.3
2024-06-22 23:10 | 62.7 | 74.9 | 298.2 | 44.1 | 402.2 | 711.3 | 750.2
2024-06-22 23:12 | 63 | 75 | 304.2 | 44.1 | 412.2 | 721.7 | 762.8
2024-06-22 23:14 | 63.1 | 75.6 | 301.2 | 44.2 | 399 | 723.5 | 756.3
2024-06-22 23:16 | 63.3 | 75.1 | 287.8 | 44.1 | 373.4 | 698.6 | 715.7
2024-06-22 23:18 | 63.2 | 74.4 | 281.7 | 44.1 | 366.8 | 674.7 | 692.1
2024-06-22 23:20 | 62.9 | 73.9 | 283.8 | 44.1 | 376.5 | 664.7 | 697
2024-06-22 23:22 | 62.9 | 73.9 | 287.7 | 44 | 385.2 | 672 | 714.9
2024-06-22 23:24 | 62.7 | 74.1 | 285.7 | 44.1 | 379.1 | 674.3 | 718.5
2024-06-22 23:26 | 62.9 | 73.8 | 281.7 | 44 | 372.3 | 667.1 | 702.2
2024-06-22 23:28 | 62.8 | 73.8 | 285 | 44 | 382.2 | 667.3 | 700.8
2024-06-22 23:30 | 62.6 | 73.9 | 290 | 44 | 391.4 | 678.3 | 712.7
2024-06-22 23:32 | 62.7 | 74.2 | 290.5 | 44.1 | 387.3 | 684.9 | 717.7
2024-06-22 23:34 | 62.7 | 74.1 | 287.3 | 44.1 | 378.4 | 677.5 | 702.4
2024-06-22 23:36 | 62.7 | 73.9 | 290.1 | 44.1 | 390.1 | 678.2 | 711.1
2024-06-22 23:38 | 62.6 | 74.3 | 296.2 | 44.1 | 399.5 | 692.8 | 724.6
2024-06-22 23:40 | 62.7 | 74.6 | 298.9 | 44.1 | 402.3 | 700.6 | 724.1
2024-06-22 23:42 | 63.1 | 75.1 | 303.2 | 44.2 | 407.8 | 710.5 | 741.3
2024-06-22 23:44 | 63.2 | 75.5 | 298.6 | 44.1 | 393.1 | 705.7 | 730.3
2024-06-22 23:46 | 63.6 | 75.3 | 293.6 | 44.1 | 385.8 | 692.6 | 715.7
2024-06-22 23:48 | 63.6 | 75.3 | 295.7 | 44.1 | 392.4 | 690.2 | 723.7
2024-06-22 23:50 | 63.7 | 75.4 | 298 | 44.1 | 396.8 | 697.7 | 734.6
2024-06-22 23:52 | 63.7 | 75.7 | 299.6 | 44.1 | 399.6 | 704.4 | 742.4
2024-06-22 23:54 | 63.7 | 75.8 | 300.6 | 44.2 | 400.6 | 710.4 | 743.3
2024-06-22 23:56 | 64.2 | 76.1 | 302.5 | 44.2 | 403.2 | 714.2 | 745.2
2024-06-22 23:58 | 64.2 | 76.6 | 304.6 | 44.2 | 405.5 | 721 | 752.7
2024-06-23 | 64.4 | 76.6 | 304.8 | 44.2 | 405.3 | 723.7 | 749.8
2024-06-23 00:02 | 64.7 | 76.9 | 305.6 | 44.2 | 407.8 | 727.6 | 754.4
2024-06-23 00:04 | 64.8 | 77.5 | 309.1 | 44.2 | 414.1 | 736.1 | 767.7
2024-06-23 00:06 | 65.2 | 77.8 | 311.7 | 44.2 | 415.6 | 740.8 | 766.6
2024-06-23 00:08 | 65.5 | 77.9 | 303 | 44.2 | 395 | 729.2 | 745
2024-06-23 00:10 | 65.6 | 77.7 | 297.5 | 44.1 | 386.6 | 713 | 739.4
2024-06-23 00:12 | 65.7 | 77.4 | 296.6 | 44.1 | 391.8 | 706.5 | 746.2
2024-06-23 00:14 | 66 | 77.5 | 298.9 | 44.1 | 395 | 709.3 | 754.5
2024-06-23 00:16 | 66.1 | 77.8 | 294.5 | 44.1 | 384.1 | 704 | 749
2024-06-23 00:18 | 66.2 | 77.6 | 291.1 | 44.1 | 382.1 | 694.8 | 735.3
2024-06-23 00:20 | 66.3 | 77.5 | 290.1 | 44.1 | 382.5 | 689 | 730.6
2024-06-23 00:22 | 66.3 | 77.6 | 292.1 | 44 | 386.8 | 689 | 736.2
2024-06-23 00:24 | 66.4 | 78 | 293 | 44 | 389.3 | 694.5 | 746.3
2024-06-23 00:26 | 66.4 | 78 | 293.9 | 44 | 391.4 | 699 | 748.4
2024-06-23 00:28 | 66.5 | 78.1 | 293.8 | 43.9 | 388.9 | 700.1 | 745.5
2024-06-23 00:30 | 66.5 | 78.1 | 294.5 | 43.9 | 390.4 | 702.4 | 748.2
2024-06-23 00:32 | 66.5 | 78.2 | 294.1 | 43.9 | 390 | 703.3 | 742.8
2024-06-23 00:34 | 66.4 | 78.1 | 294.5 | 43.8 | 391.2 | 704.4 | 739.3
2024-06-23 00:36 | 66.5 | 78.1 | 294 | 43.9 | 390.8 | 701.9 | 732.6
2024-06-23 00:38 | 66.4 | 78.2 | 295.6 | 43.9 | 393.5 | 705.7 | 745.1
2024-06-23 00:40 | 66.5 | 78.2 | 296.7 | 43.8 | 395 | 709.5 | 748
2024-06-23 00:42 | 66.4 | 78.3 | 297.6 | 43.8 | 396.5 | 712.2 | 750.9
2024-06-23 00:44 | 66.2 | 78.2 | 296.9 | 43.7 | 393 | 711.2 | 748.1
2024-06-23 00:46 | 66.2 | 78.1 | 296.5 | 43.7 | 393.6 | 707.5 | 736.2
2024-06-23 00:48 | 66 | 77.8 | 294.6 | 43.8 | 389.3 | 702.3 | 722.3
2024-06-23 00:50 | 65.6 | 77.8 | 295.9 | 43.8 | 392.5 | 700.5 | 726.5
2024-06-23 00:52 | 65.5 | 77.4 | 297.1 | 43.8 | 394.8 | 701.4 | 723.7
2024-06-23 00:54 | 65.4 | 77.4 | 298.4 | 43.8 | 397.5 | 703.8 | 729
2024-06-23 00:56 | 65.2 | 77.5 | 299 | 43.9 | 396.7 | 705.7 | 735.7
2024-06-23 00:58 | 64.9 | 77 | 298.6 | 43.9 | 395.8 | 703.7 | 722.9
2024-06-23 01:00 | 64.9 | 76.9 | 302.4 | 44 | 405.9 | 707.9 | 725.3
2024-06-23 01:02 | 64.8 | 77.3 | 305.7 | 44 | 410.6 | 716.5 | 730
2024-06-23 01:04 | 64.7 | 77.3 | 304.9 | 44 | 404.4 | 715.2 | 730
2024-06-23 01:06 | 64.8 | 77.1 | 305.7 | 44.1 | 406.2 | 712.6 | 726.7
2024-06-23 01:08 | 65 | 77.6 | 307.2 | 44.2 | 408.3 | 715.6 | 731.9
2024-06-23 01:10 | 64.9 | 77.6 | 307.2 | 44.1 | 407.3 | 716.5 | 729.4
2024-06-23 01:12 | 64.9 | 77.5 | 307.8 | 44.1 | 408.3 | 715.5 | 723.5
2024-06-23 01:14 | 65 | 77.6 | 308 | 44.2 | 407.8 | 714.6 | 719.6
2024-06-23 01:16 | 64.9 | 77.5 | 308.2 | 44.1 | 407.9 | 715.2 | 727.1
2024-06-23 01:18 | 64.9 | 77.5 | 308.8 | 44.2 | 408.6 | 715.3 | 721.4
2024-06-23 01:20 | 65 | 77.7 | 309.4 | 44.3 | 410.2 | 716.3 | 719.2
2024-06-23 01:22 | 65.1 | 78 | 308.9 | 44.2 | 406.9 | 715 | 711.5
2024-06-23 01:24 | 65.2 | 77.9 | 308.4 | 44.3 | 407.1 | 711.2 | 709.5
2024-06-23 01:26 | 65.3 | 77.8 | 308.6 | 44.2 | 406.5 | 709.1 | 711.1
2024-06-23 01:28 | 65.5 | 78.1 | 308.4 | 44.2 | 405.1 | 706 | 709
2024-06-23 01:30 | 65.6 | 78.1 | 308.8 | 44.2 | 406.7 | 705.9 | 710.3
2024-06-23 01:32 | 65.8 | 78.3 | 310 | 44.3 | 408.7 | 709.8 | 721.7
2024-06-23 01:34 | 66.1 | 78.6 | 310.7 | 44.3 | 410.8 | 711.3 | 727.2
2024-06-23 01:36 | 66.2 | 78.9 | 312.3 | 44.4 | 413.3 | 717 | 736.9
2024-06-23 01:38 | 66.3 | 79.3 | 314.7 | 44.4 | 414.7 | 723.5 | 744.7
2024-06-23 01:40 | 66.3 | 79.4 | 310.8 | 44.4 | 404.3 | 721.8 | 738
2024-06-23 01:42 | 66.5 | 78.8 | 304.2 | 44.4 | 394.9 | 710.5 | 723.9
2024-06-23 01:44 | 66.5 | 78.7 | 301.7 | 44.4 | 391.4 | 704.1 | 724.4
2024-06-23 01:46 | 66.6 | 78.6 | 302.5 | 44.5 | 397.7 | 703 | 730.6
2024-06-23 01:48 | 66.4 | 78.6 | 302.7 | 44.5 | 398.5 | 706 | 736.7
2024-06-23 01:50 | 66.5 | 78.7 | 304.4 | 44.5 | 401 | 710.3 | 742.2
2024-06-23 01:52 | 66.6 | 78.8 | 305.7 | 44.6 | 404.2 | 718 | 753.7
2024-06-23 01:54 | 66.6 | 79 | 302.6 | 44.5 | 395.6 | 717.5 | 749
2024-06-23 01:56 | 66.6 | 78.7 | 300.1 | 44.5 | 392.2 | 710.6 | 741.7
2024-06-23 01:58 | 66.5 | 78.4 | 298.8 | 44.5 | 392.9 | 709.6 | 745.6
2024-06-23 02:00 | 66.4 | 78.4 | 301.5 | 44.6 | 399.4 | 714.2 | 763.3
2024-06-23 02:02 | 66.2 | 78.5 | 304.9 | 44.6 | 405.3 | 722.5 | 769.4
2024-06-23 02:04 | 66.3 | 78.6 | 302.1 | 44.6 | 395.1 | 721.4 | 762.1
2024-06-23 02:06 | 66.4 | 78.3 | 299 | 44.6 | 392.9 | 715 | 750.2
2024-06-23 02:08 | 66.2 | 78.3 | 297.9 | 44.6 | 389.9 | 709.6 | 745.4
2024-06-23 02:10 | 66 | 77.8 | 296.4 | 44.6 | 388.6 | 706.5 | 752.9
2024-06-23 02:12 | 66 | 77.7 | 297.9 | 44.6 | 392 | 710.3 | 766
2024-06-23 02:14 | 66 | 77.8 | 297.6 | 44.6 | 393 | 715.1 | 775.7
2024-06-23 02:16 | 65.7 | 77.5 | 294.2 | 44.5 | 389.4 | 709.5 | 751.6
2024-06-23 02:18 | 66 | 77.2 | 289.5 | 44.6 | 379.4 | 690.4 | 708.1
2024-06-23 02:20 | 66 | 77 | 287.3 | 44.5 | 377.7 | 680.6 | 712.3
2024-06-23 02:22 | 65.8 | 77.1 | 293 | 44.5 | 392.5 | 688.1 | 747.1
2024-06-23 02:24 | 65.7 | 77.5 | 302.2 | 44.5 | 408.5 | 714 | 783.9
2024-06-23 02:26 | 65.7 | 77.9 | 298.2 | 44.5 | 405.8 | 721.5 | 778.2
2024-06-23 02:28 | 65.7 | 77.4 | 288 | 44.5 | 385.3 | 708.3 | 748.8
2024-06-23 02:30 | 65.7 | 77 | 285.9 | 44.6 | 375.3 | 696.8 | 735.2
2024-06-23 02:32 | 65.6 | 76.4 | 283.7 | 44.5 | 372.7 | 687 | 721.9
2024-06-23 02:34 | 65.5 | 76.4 | 284.7 | 44.4 | 376.9 | 683.7 | 731.1
2024-06-23 02:36 | 65.5 | 76.3 | 285.9 | 44.4 | 381.2 | 690.6 | 748.6
2024-06-23 02:38 | 65.4 | 76.5 | 287.2 | 44.4 | 382.6 | 694.6 | 749.5
2024-06-23 02:40 | 65.3 | 76.5 | 288.5 | 44.4 | 383.6 | 699 | 760
2024-06-23 02:42 | 65 | 76.3 | 289.2 | 44.4 | 386.1 | 702.3 | 765.3
2024-06-23 02:44 | 65.1 | 76.2 | 289.2 | 44.3 | 385 | 704.3 | 770
2024-06-23 02:46 | 64.9 | 76.2 | 288 | 44.3 | 381.8 | 701.6 | 759.7
2024-06-23 02:48 | 65 | 76.2 | 287.8 | 44.5 | 382.5 | 699.5 | 752.4
2024-06-23 02:50 | 64.8 | 76.1 | 288.9 | 44.4 | 385 | 700.5 | 758.3
2024-06-23 02:52 | 64.8 | 76 | 289.5 | 44.5 | 385.8 | 703.8 | 767.1
2024-06-23 02:54 | 64.9 | 76 | 289.7 | 44.5 | 384.7 | 704.1 | 767.3
2024-06-23 02:56 | 64.6 | 76 | 288.8 | 44.4 | 382.7 | 703.3 | 766.3
2024-06-23 02:58 | 64.8 | 75.9 | 288.4 | 44.4 | 382.9 | 701.7 | 761.2
2024-06-23 03:00 | 64.9 | 76 | 289.7 | 44.4 | 385.6 | 702.7 | 753.7
2024-06-23 03:02 | 64.9 | 76.2 | 290.6 | 44.4 | 386.7 | 706.5 | 759.4
2024-06-23 03:04 | 65.2 | 76.2 | 289.1 | 44.3 | 384.3 | 706 | 760.2
2024-06-23 03:06 | 65.2 | 76.4 | 288.4 | 44.3 | 381.4 | 702.2 | 749.1
2024-06-23 03:08 | 65.4 | 76.4 | 287.4 | 44.3 | 381 | 697.7 | 740.9
2024-06-23 03:10 | 65.5 | 76.5 | 288.7 | 44.3 | 384.8 | 698.2 | 741.9
2024-06-23 03:12 | 65.8 | 76.9 | 291.8 | 44.3 | 389.1 | 704.6 | 753.2
2024-06-23 03:14 | 65.9 | 77.1 | 291.3 | 44.3 | 386.6 | 705 | 748.1
2024-06-23 03:16 | 66.1 | 77.4 | 291.4 | 44.2 | 388.3 | 705.1 | 751
2024-06-23 03:18 | 66.3 | 77.5 | 288.9 | 44.3 | 379.8 | 697.9 | 734.9
2024-06-23 03:20 | 66.4 | 77.4 | 286.8 | 44.3 | 377.6 | 690.5 | 726.4
2024-06-23 03:22 | 66.3 | 77.3 | 291.7 | 44.3 | 393.4 | 694.8 | 738.1
2024-06-23 03:24 | 66.3 | 77.9 | 299.9 | 44.3 | 406.1 | 712.2 | 758.9
2024-06-23 03:26 | 66.5 | 78.4 | 306 | 44.2 | 414.1 | 726 | 773.5
2024-06-23 03:28 | 66.5 | 79 | 310.3 | 44.1 | 416.6 | 734.5 | 780.1
2024-06-23 03:30 | 66.4 | 79.3 | 310.3 | 44.1 | 412.6 | 733.5 | 769.5
2024-06-23 03:32 | 66.9 | 79.3 | 309.2 | 44.1 | 409.1 | 726.6 | 755.9
2024-06-23 03:34 | 67 | 79.5 | 305.5 | 44 | 399.9 | 717.4 | 747.2
2024-06-23 03:36 | 67 | 79.2 | 302.1 | 44 | 394.8 | 705.6 | 736.4
2024-06-23 03:38 | 66.9 | 78.9 | 299.4 | 44 | 391.2 | 696.4 | 723.9
2024-06-23 03:40 | 66.8 | 78.8 | 300.3 | 44 | 395.2 | 690.8 | 719
2024-06-23 03:42 | 66.7 | 78.9 | 306.1 | 44 | 407.5 | 699.9 | 739.2
2024-06-23 03:44 | 66.8 | 79.2 | 306.2 | 44 | 403 | 705.2 | 744.3
2024-06-23 03:46 | 67 | 79.2 | 303.8 | 44 | 399.4 | 702.6 | 739.6
2024-06-23 03:48 | 67.2 | 79.3 | 303.3 | 44 | 398.5 | 699.8 | 734
2024-06-23 03:50 | 67 | 79.3 | 302.7 | 44 | 397.9 | 697.5 | 730
2024-06-23 03:52 | 67.1 | 79.1 | 301.3 | 44 | 395 | 694.4 | 722.9
2024-06-23 03:54 | 67.1 | 79.1 | 301.1 | 44 | 395.2 | 691.3 | 725.9
2024-06-23 03:56 | 67.1 | 79.1 | 301.2 | 44 | 396 | 689.1 | 722.9
2024-06-23 03:58 | 67.2 | 79.1 | 301.2 | 43.9 | 396.1 | 690.2 | 727.5
2024-06-23 04:00 | 67.4 | 79.2 | 302 | 44 | 398.9 | 692.8 | 725
2024-06-23 04:02 | 67.2 | 79.4 | 304.5 | 44 | 404.9 | 696.2 | 730.7
2024-06-23 04:04 | 67.1 | 79.6 | 308.8 | 44 | 409.4 | 706.1 | 745.2
2024-06-23 04:06 | 67.2 | 79.7 | 310.9 | 44 | 414.2 | 712.3 | 751.3
2024-06-23 04:08 | 67.4 | 80.1 | 310.7 | 44 | 410.9 | 715.6 | 745.7
2024-06-23 04:10 | 67.4 | 80.1 | 312.1 | 44.1 | 413 | 712.6 | 741.3
2024-06-23 04:12 | 67.2 | 80.3 | 313.4 | 44.1 | 414 | 716.4 | 746.6
2024-06-23 04:14 | 67.5 | 80.2 | 313.5 | 44.2 | 413.3 | 716.5 | 738.7
2024-06-23 04:16 | 67.4 | 80.4 | 314.3 | 44.2 | 415.6 | 715.7 | 737.2
2024-06-23 04:18 | 67.4 | 80.4 | 315 | 44.2 | 413.9 | 715.9 | 739.4
2024-06-23 04:20 | 67.4 | 80.3 | 314.1 | 44.2 | 413.7 | 715.1 | 742.2
2024-06-23 04:22 | 67.6 | 80.4 | 314.1 | 44.3 | 412.3 | 713 | 737.2
2024-06-23 04:24 | 67.8 | 80.5 | 314.8 | 44.2 | 414.2 | 711.7 | 732.8
2024-06-23 04:26 | 67.9 | 80.8 | 314.7 | 44.2 | 414.1 | 711.4 | 733.1
2024-06-23 04:28 | 67.8 | 80.8 | 315.7 | 44.1 | 413.5 | 712.2 | 739.4
2024-06-23 04:30 | 68 | 80.8 | 314.5 | 44.1 | 412.8 | 708.7 | 735.8
2024-06-23 04:32 | 68.1 | 81 | 314.2 | 44.1 | 409.7 | 710.2 | 737.8
2024-06-23 04:34 | 68 | 80.9 | 307.6 | 44.1 | 398.6 | 700 | 719.4
2024-06-23 04:36 | 68 | 80.3 | 307.3 | 44.1 | 401 | 694.2 | 713.7
2024-06-23 04:38 | 68 | 80.5 | 312.1 | 44.1 | 412.1 | 701 | 731.5
2024-06-23 04:40 | 67.9 | 80.8 | 313.8 | 44.1 | 412.9 | 707.8 | 739.8
2024-06-23 04:42 | 67.7 | 80.7 | 312.4 | 44.1 | 409.8 | 709.6 | 733
2024-06-23 04:44 | 68 | 80.3 | 309.7 | 44.1 | 405.3 | 704.2 | 722.3
2024-06-23 04:46 | 68.1 | 80.5 | 310.2 | 44.1 | 407.9 | 701.6 | 713.7
2024-06-23 04:48 | 68.1 | 80.9 | 312.2 | 44.1 | 411.5 | 704.9 | 718.9
2024-06-23 04:50 | 68.1 | 80.6 | 310.9 | 44 | 406.9 | 701.4 | 717.9
2024-06-23 04:52 | 68.4 | 80.8 | 311.7 | 43.9 | 410.6 | 701.3 | 719.8
2024-06-23 04:54 | 68.5 | 81.2 | 313.7 | 43.8 | 413.2 | 705.9 | 736.7
2024-06-23 04:56 | 68.7 | 81.6 | 313.5 | 43.8 | 411 | 708.1 | 739
2024-06-23 04:58 | 68.7 | 81.6 | 314.1 | 43.7 | 413.2 | 708.8 | 741.9
2024-06-23 05:00 | 69 | 81.6 | 314.8 | 43.6 | 413.7 | 712.4 | 748
2024-06-23 05:02 | 69 | 81.9 | 314.9 | 43.7 | 415 | 715.7 | 748.3
2024-06-23 05:04 | 69.3 | 82.2 | 315.9 | 43.8 | 415.8 | 716.3 | 746.7
2024-06-23 05:06 | 69.4 | 82.1 | 312.3 | 43.9 | 405.9 | 713.4 | 742.2
2024-06-23 05:08 | 69.5 | 82.1 | 310.9 | 43.9 | 406.2 | 711.9 | 740.9
2024-06-23 05:10 | 69.5 | 82.2 | 313.3 | 44 | 412.3 | 714 | 750.6
2024-06-23 05:12 | 69.4 | 82.3 | 316.3 | 44 | 418.6 | 723.3 | 758.8
2024-06-23 05:14 | 69.5 | 82.5 | 314.1 | 44.1 | 409.4 | 726.7 | 762.7
2024-06-23 05:16 | 69.7 | 82.3 | 309.6 | 44 | 403.3 | 720.3 | 754.7
2024-06-23 05:18 | 69.7 | 82.2 | 306.3 | 44.1 | 400.5 | 716.4 | 746.9
2024-06-23 05:20 | 69.7 | 81.9 | 306.8 | 44 | 401.7 | 714.7 | 757.2
2024-06-23 05:22 | 69.6 | 81.8 | 305.8 | 44.1 | 402.5 | 717.3 | 760.7
2024-06-23 05:24 | 69.4 | 81.7 | 305.6 | 44 | 402.7 | 718.9 | 765.2
2024-06-23 05:26 | 69.4 | 81.7 | 305.4 | 44.1 | 401.4 | 719 | 764.1
2024-06-23 05:28 | 69.1 | 81.3 | 301.2 | 44 | 395 | 715.6 | 762.8
2024-06-23 05:30 | 68.9 | 81 | 297 | 44 | 386.7 | 706.9 | 751
2024-06-23 05:32 | 68.6 | 80.4 | 293.8 | 44 | 381.8 | 698 | 741.8
2024-06-23 05:34 | 68.2 | 79.5 | 289.9 | 43.9 | 379.2 | 690.3 | 735.3
2024-06-23 05:36 | 68 | 79.1 | 289.4 | 43.9 | 380.6 | 684.6 | 731.6
2024-06-23 05:38 | 67.8 | 79.2 | 294.4 | 44 | 394.3 | 694.9 | 754.6
2024-06-23 05:40 | 67.5 | 79.2 | 297.5 | 44 | 398.4 | 705.5 | 751.3
2024-06-23 05:42 | 67.3 | 79.1 | 300.8 | 44 | 401.6 | 711 | 751.6
2024-06-23 05:44 | 67.2 | 79.2 | 303.4 | 44 | 406.7 | 716.1 | 753.3
2024-06-23 05:46 | 67 | 79.3 | 307.7 | 44 | 412 | 723 | 764.2
2024-06-23 05:48 | 67.1 | 79.6 | 309.8 | 44 | 413.3 | 727.4 | 760.3
2024-06-23 05:50 | 67.3 | 79.7 | 311.4 | 44 | 413.6 | 728.1 | 753.2
2024-06-23 05:52 | 67.3 | 79.9 | 311.5 | 44 | 412.2 | 725 | 751
2024-06-23 05:54 | 67.2 | 79.9 | 310.2 | 44 | 408.5 | 720.7 | 749.7
2024-06-23 05:56 | 67.2 | 79.8 | 307.7 | 44.1 | 402.8 | 716.3 | 746.5
2024-06-23 05:58 | 67.2 | 79.4 | 303.2 | 44.1 | 395.5 | 708.5 | 739.1
2024-06-23 06:00 | 67.1 | 79.1 | 300.5 | 44.1 | 393.8 | 698.6 | 728.6
2024-06-23 06:02 | 66.9 | 78.9 | 303.9 | 44.2 | 403.5 | 700.9 | 736.6
2024-06-23 06:04 | 67 | 79.3 | 306.7 | 44.2 | 407.1 | 705.2 | 744.2
2024-06-23 06:06 | 66.9 | 79.3 | 309.1 | 44.2 | 410 | 711.9 | 756.5
2024-06-23 06:08 | 66.9 | 79.4 | 311 | 44.2 | 412.3 | 718.3 | 768
2024-06-23 06:10 | 66.8 | 79.4 | 312.8 | 44.3 | 416 | 724 | 765.6
2024-06-23 06:12 | 66.9 | 79.7 | 315.3 | 44.3 | 420 | 728.9 | 761.3
2024-06-23 06:14 | 67 | 79.9 | 316.4 | 44.3 | 419.8 | 730.5 | 759.1
2024-06-23 06:16 | 67.1 | 80 | 316.5 | 44.2 | 419.7 | 729.4 | 755.2
2024-06-23 06:18 | 66.9 | 80.2 | 318.7 | 44.3 | 421.2 | 729.5 | 756.8
2024-06-23 06:20 | 66.9 | 80.2 | 318.3 | 44.2 | 419.9 | 727.7 | 750.6
2024-06-23 06:22 | 67 | 80.3 | 318.6 | 44.3 | 419.4 | 725.3 | 747.4
2024-06-23 06:24 | 66.9 | 80.2 | 319 | 44.3 | 419 | 723.2 | 749.8
2024-06-23 06:26 | 67 | 80.1 | 322.2 | 44.3 | 424.9 | 726.9 | 764
2024-06-23 06:28 | 67.1 | 80.5 | 320.2 | 44.3 | 418.1 | 727.6 | 761.5
2024-06-23 06:30 | 67.3 | 80.6 | 319.5 | 44.4 | 417.4 | 723.9 | 753.6
2024-06-23 06:32 | 67.3 | 80.5 | 319.7 | 44.4 | 418.8 | 722.6 | 750.1
2024-06-23 06:34 | 67.4 | 80.6 | 319.5 | 44.5 | 417 | 721.4 | 750.2
2024-06-23 06:36 | 67.3 | 80.6 | 318.5 | 44.4 | 415.7 | 718.8 | 745.5
2024-06-23 06:38 | 67.5 | 80.8 | 320.2 | 44.5 | 418.7 | 721.2 | 750.2
2024-06-23 06:40 | 67.5 | 80.7 | 318.7 | 44.5 | 415.5 | 719.2 | 748.1
2024-06-23 06:42 | 67.5 | 80.8 | 319.6 | 44.5 | 418.2 | 719.8 | 745.7
2024-06-23 06:44 | 67.4 | 80.7 | 318 | 44.5 | 414.9 | 717.7 | 740.7
2024-06-23 06:46 | 67.5 | 80.7 | 317.9 | 44.5 | 414.8 | 714.4 | 737.1
2024-06-23 06:48 | 67.4 | 80.7 | 319.2 | 44.5 | 418.7 | 715.7 | 738.7
2024-06-23 06:50 | 67.5 | 80.7 | 319.3 | 44.5 | 416.5 | 717.4 | 741.7
2024-06-23 06:52 | 67.6 | 80.8 | 316.9 | 44.6 | 411.3 | 714.8 | 738.5
2024-06-23 06:54 | 67.7 | 80.7 | 314.7 | 44.6 | 407.1 | 710.5 | 741
2024-06-23 06:56 | 67.6 | 80.6 | 313.7 | 44.6 | 407.8 | 710.2 | 743
2024-06-23 06:58 | 67.5 | 80.5 | 319.7 | 44.6 | 421.8 | 720.7 | 756.6
2024-06-23 07:00 | 67.6 | 80.7 | 323.2 | 44.6 | 428.6 | 733.4 | 763.7
2024-06-23 07:02 | 67.7 | 81 | 315.8 | 44.7 | 409.5 | 729.2 | 756.7
2024-06-23 07:04 | 67.9 | 80.6 | 309.4 | 44.7 | 398.5 | 715.8 | 742.3
2024-06-23 07:06 | 68 | 80.2 | 308.1 | 44.7 | 400.3 | 710.1 | 740.6
2024-06-23 07:08 | 67.9 | 80.2 | 308.4 | 44.7 | 404.3 | 710.9 | 748.4
2024-06-23 07:10 | 67.9 | 80.2 | 307.8 | 44.7 | 404.1 | 713.7 | 753.8
2024-06-23 07:12 | 68.1 | 80.4 | 307.5 | 44.8 | 403.8 | 713.4 | 749.1
2024-06-23 07:14 | 68.2 | 80.4 | 304.1 | 44.8 | 407.4 | 714.7 | 743.6
2024-06-23 07:16 | 68.3 | 80.2 | 301.5 | 44.9 | 401.5 | 720.5 | 751.6
2024-06-23 07:18 | 68.3 | 80.1 | 295.5 | 44.8 | 388.1 | 715.7 | 744.2
2024-06-23 07:20 | 68.4 | 79.6 | 288.7 | 44.8 | 380.2 | 692.6 | 698.9
2024-06-23 07:22 | 68.2 | 79.3 | 289 | 44.7 | 386.3 | 680.9 | 699
2024-06-23 07:24 | 68.1 | 79.2 | 291 | 44.8 | 391.4 | 692.7 | 729
2024-06-23 07:26 | 68.1 | 79 | 288.1 | 44.8 | 386.6 | 695.7 | 731.2
2024-06-23 07:28 | 68 | 79 | 283.3 | 44.8 | 373.8 | 688.4 | 711.1
2024-06-23 07:30 | 67.8 | 78.5 | 280.4 | 44.9 | 371 | 679.7 | 700.3
2024-06-23 07:32 | 67.9 | 78.4 | 284.6 | 44.9 | 383.7 | 686.2 | 706.5
2024-06-23 07:34 | 67.8 | 78.8 | 293.5 | 44.9 | 402.2 | 708 | 733.9
2024-06-23 07:36 | 67.9 | 79.3 | 298.7 | 44.9 | 406.9 | 727.7 | 761
2024-06-23 07:38 | 67.9 | 79.5 | 292.7 | 44.8 | 390.6 | 727.8 | 751.3
2024-06-23 07:40 | 68 | 79.1 | 284.1 | 44.8 | 374.6 | 709.1 | 728
2024-06-23 07:42 | 67.8 | 78.5 | 280.8 | 44.8 | 371.9 | 692.7 | 712.2
2024-06-23 07:44 | 67.7 | 78.1 | 279.5 | 44.7 | 373.1 | 686.9 | 720.1
2024-06-23 07:46 | 67.7 | 78 | 279.6 | 44.8 | 374.5 | 685.5 | 727.7
2024-06-23 07:48 | 67.7 | 78.1 | 279.9 | 44.8 | 377.3 | 689.7 | 744.2
2024-06-23 07:50 | 67.7 | 78.1 | 280.3 | 44.8 | 377.3 | 694.7 | 752.2
2024-06-23 07:52 | 67.5 | 78.1 | 277.3 | 44.8 | 370.7 | 692.8 | 747.8
2024-06-23 07:54 | 67.2 | 77.4 | 274.9 | 44.8 | 367.4 | 689.4 | 745.8
2024-06-23 07:56 | 67.2 | 77.3 | 272.6 | 44.7 | 363.8 | 683.4 | 737.3
2024-06-23 07:58 | 66.8 | 76.9 | 272.2 | 44.7 | 366.4 | 678.8 | 735.1
2024-06-23 08:00 | 66.5 | 76.6 | 271.8 | 44.7 | 366.8 | 680.6 | 738.5
2024-06-23 08:02 | 66.2 | 76.2 | 271.1 | 44.7 | 365.9 | 680.8 | 737.8
2024-06-23 08:04 | 65.9 | 76.1 | 270.3 | 44.8 | 365.8 | 680.7 | 737.3
2024-06-23 08:06 | 65.6 | 75.7 | 270.7 | 44.8 | 366.2 | 682.6 | 739.7
2024-06-23 08:08 | 65.5 | 75.5 | 270.5 | 44.9 | 365.6 | 683.5 | 741
2024-06-23 08:10 | 65.4 | 75.3 | 269.5 | 45 | 365 | 683.1 | 733.6
2024-06-23 08:12 | 65.2 | 75 | 271 | 44.8 | 368.9 | 684.4 | 731.9
2024-06-23 08:14 | 65 | 75.2 | 274.6 | 44.9 | 376.8 | 692.6 | 748.8
2024-06-23 08:16 | 65 | 75.4 | 278.5 | 44.8 | 381.5 | 702.6 | 752.5
2024-06-23 08:18 | 65 | 75.7 | 279.2 | 44.8 | 381.6 | 707.6 | 755.1
2024-06-23 08:20 | 65 | 75.5 | 280.5 | 44.9 | 383.1 | 708.8 | 761
2024-06-23 08:22 | 65.1 | 75.8 | 282.4 | 44.9 | 385.9 | 710.1 | 760.9
2024-06-23 08:24 | 65.1 | 76.2 | 284.5 | 44.9 | 388 | 711.8 | 761.1
2024-06-23 08:26 | 65.1 | 76.1 | 285.1 | 45 | 389.4 | 715.7 | 765.6
2024-06-23 08:28 | 65.2 | 76.3 | 284.6 | 45.1 | 385.7 | 715.2 | 767
2024-06-23 08:30 | 65.2 | 76.1 | 284 | 45 | 382.8 | 708.4 | 749.5
2024-06-23 08:32 | 65.1 | 76.1 | 281.2 | 45.1 | 378.6 | 701.3 | 732.8
2024-06-23 08:34 | 65.3 | 75.9 | 279.1 | 45.2 | 374.1 | 695.7 | 730.1
2024-06-23 08:36 | 65.2 | 75.7 | 277.4 | 45.1 | 372.8 | 689.9 | 722.8
2024-06-23 08:38 | 64.9 | 75.4 | 275.5 | 45.2 | 370 | 684.7 | 716
2024-06-23 08:40 | 64.9 | 75.2 | 275 | 45.1 | 370.5 | 680.3 | 709.1
2024-06-23 08:42 | 64.8 | 75.4 | 276.2 | 45.2 | 372.2 | 680.6 | 713.4
2024-06-23 08:44 | 64.6 | 75.1 | 275.3 | 45.3 | 371.4 | 679.8 | 711.4
2024-06-23 08:46 | 64.4 | 74.7 | 275 | 45.3 | 372.2 | 679.9 | 715.2
2024-06-23 08:48 | 64.1 | 74.5 | 275.1 | 45.4 | 372.2 | 681.4 | 719.8
2024-06-23 08:50 | 64 | 74.5 | 276 | 45.4 | 373.3 | 683 | 728.6
2024-06-23 08:52 | 63.8 | 74.4 | 276.2 | 45.5 | 373.7 | 685.8 | 729
2024-06-23 08:54 | 66.3 | 75 | 262.4 | 46.3 | 334.4 | 674.5 | 704.3
2024-06-23 08:56 | 89.8 | 71.9 | 243.5 | 45.6 | 312.5 | 618.1 | 605.6
2024-06-23 08:58 | 93.4 | 72.7 | 265.7 | 45.3 | 367.4 | 621.3 | 652.3
2024-06-23 09:00 | 90.8 | 101.6 | 278.1 | 45.4 | 385.4 | 652.4 | 708.3
2024-06-23 09:02 | 102.4 | 106.5 | 287.1 | 45.4 | 393.9 | 679.2 | 737.8
2024-06-23 09:04 | 110.6 | 109.5 | 289.7 | 45.5 | 392.2 | 694.3 | 747.2
2024-06-23 09:06 | 112 | 110.7 | 278.4 | 45.5 | 385.6 | 695.7 | 740.7
2024-06-23 09:08 | 111.5 | 110.6 | 255.8 | 45.5 | 363 | 681.3 | 715.2
2024-06-23 09:10 | 111.5 | 111 | 246.7 | 45.6 | 382.3 | 682.3 | 720.8
2024-06-23 09:12 | 111.5 | 111.4 | 242.5 | 45.7 | 399.2 | 700.7 | 740.8
2024-06-23 09:14 | 111.8 | 111.6 | 239.7 | 45.8 | 397.7 | 712 | 743.3
2024-06-23 09:16 | 112.3 | 111.7 | 237.8 | 45.9 | 387.2 | 701.2 | 712.4
2024-06-23 09:18 | 112.5 | 114.8 | 235 | 46 | 378.4 | 682.1 | 690.8
2024-06-23 09:20 | 112.1 | 119.9 | 232.5 | 46 | 382.1 | 682.8 | 706.1
2024-06-23 09:22 | 111.8 | 123.2 | 231.7 | 46.2 | 389.3 | 690.2 | 717.9
2024-06-23 09:24 | 100.7 | 108.9 | 229.4 | 46.2 | 381.9 | 692.8 | 719.1
2024-06-23 09:26 | 63.6 | 100.2 | 225.8 | 46.3 | 379.8 | 691.3 | 719.7
2024-06-23 09:28 | 59.5 | 95.1 | 220 | 46.4 | 382.2 | 691.1 | 717.3
2024-06-23 09:30 | 60.8 | 73.9 | 215.4 | 46.5 | 392.7 | 700.7 | 726.5
2024-06-23 09:32 | 60.8 | 68 | 215.3 | 46.5 | 406.3 | 719.3 | 747.9
2024-06-23 09:34 | 60.8 | 69.4 | 263.7 | 46.6 | 412.3 | 733.4 | 750.6
2024-06-23 09:36 | 61.1 | 72.6 | 278.2 | 46.6 | 413 | 739.6 | 747.6
2024-06-23 09:38 | 62 | 74 | 276.1 | 46.6 | 395.9 | 731.7 | 731.9
2024-06-23 09:40 | 62.7 | 74.7 | 271.6 | 46.7 | 384.6 | 714.9 | 714.5
2024-06-23 09:42 | 63.3 | 75.2 | 272.3 | 46.8 | 387.2 | 706.2 | 712.7
2024-06-23 09:44 | 63.8 | 76.1 | 274.2 | 46.9 | 389.9 | 704.8 | 713.8
2024-06-23 09:46 | 64.3 | 76.6 | 274.2 | 46.9 | 386 | 702.6 | 713.4
2024-06-23 09:48 | 64.6 | 76.9 | 274.7 | 46.9 | 385 | 699.3 | 709
2024-06-23 09:50 | 65.1 | 77.5 | 274.8 | 47 | 385.5 | 697.9 | 710.4
2024-06-23 09:52 | 65.4 | 77.9 | 278.3 | 47.1 | 391.9 | 702.4 | 717.3
2024-06-23 09:54 | 65.9 | 78.6 | 282.6 | 47.2 | 400.9 | 713.2 | 727.7
2024-06-23 09:56 | 66.3 | 79.3 | 285.5 | 47.2 | 403 | 721.3 | 726.4
2024-06-23 09:58 | 66.7 | 79.8 | 287.9 | 47.3 | 404.9 | 725.6 | 724.7
2024-06-23 10:00 | 66.7 | 80.5 | 293.7 | 47.3 | 414.4 | 733.8 | 734.6
2024-06-23 10:02 | 67.1 | 80.9 | 296.1 | 47.3 | 413.9 | 736.2 | 728.8
2024-06-23 10:04 | 67.1 | 81.5 | 296.6 | 47.4 | 411.1 | 736.3 | 731.1
2024-06-23 10:06 | 67.3 | 81.7 | 297 | 47.5 | 411.4 | 732.2 | 727.2
2024-06-23 10:08 | 67.5 | 81.8 | 297.5 | 47.7 | 410.4 | 731.1 | 731.7
2024-06-23 10:10 | 67.8 | 82 | 295.2 | 47.8 | 402.5 | 724.7 | 721.5
2024-06-23 10:12 | 67.9 | 82.1 | 292.4 | 47.8 | 397 | 716.6 | 715.9
2024-06-23 10:14 | 67.7 | 81.9 | 291.3 | 48 | 397.9 | 713.8 | 718.1
2024-06-23 10:16 | 67.6 | 81.6 | 290.3 | 48 | 397 | 711.5 | 721.5
2024-06-23 10:18 | 67.6 | 81.5 | 290.4 | 48.1 | 397.5 | 713.7 | 725.2
2024-06-23 10:20 | 67.5 | 81.5 | 291.5 | 48.1 | 400.6 | 717.8 | 731.8
2024-06-23 10:22 | 67.3 | 81.4 | 291.3 | 48.2 | 398.7 | 720 | 734.4
2024-06-23 10:24 | 67.4 | 81.4 | 291.9 | 48.2 | 399.3 | 721.5 | 737.6
2024-06-23 10:26 | 67.2 | 81.3 | 292.7 | 48.2 | 404.1 | 724.2 | 736.1
2024-06-23 10:28 | 66.9 | 81.3 | 298.1 | 48.2 | 415.5 | 732.2 | 744
2024-06-23 10:30 | 66.9 | 81.7 | 305.1 | 48.3 | 424.9 | 747.4 | 752.7
2024-06-23 10:32 | 66.9 | 82 | 306.3 | 48.2 | 423.6 | 753.5 | 749.2
2024-06-23 10:34 | 66.8 | 82.2 | 306.9 | 48.4 | 422.7 | 754.4 | 747.3
2024-06-23 10:36 | 66.9 | 82 | 303.8 | 48.4 | 413.8 | 746.3 | 728.7
2024-06-23 10:38 | 66.9 | 81.9 | 302.9 | 48.5 | 413.5 | 738.5 | 718.3
2024-06-23 10:40 | 66.6 | 82 | 304.6 | 48.6 | 418.8 | 739.6 | 720.5
2024-06-23 10:42 | 66.6 | 81.7 | 304.1 | 48.7 | 415.1 | 737.2 | 712.1
2024-06-23 10:44 | 66.6 | 81.7 | 305.3 | 48.8 | 416.6 | 737.8 | 716.5
2024-06-23 10:46 | 66.5 | 81.7 | 302.6 | 48.9 | 409.6 | 736.2 | 715.7
2024-06-23 10:48 | 67 | 81.2 | 298.1 | 48.9 | 404.6 | 727.6 | 702.7
2024-06-23 10:50 | 67.4 | 81.4 | 297.7 | 49 | 403.4 | 722.6 | 702.7
2024-06-23 10:52 | 67.6 | 81.8 | 299.2 | 49 | 408.1 | 725.2 | 716.8
2024-06-23 10:54 | 67.7 | 81.9 | 299 | 49 | 407.6 | 728.5 | 725
2024-06-23 10:56 | 67.7 | 82.1 | 300.2 | 49.1 | 409.2 | 733.4 | 727.8
2024-06-23 10:58 | 68 | 82.3 | 303 | 49.1 | 415 | 739.7 | 732.1
2024-06-23 11:00 | 68 | 82.7 | 305.9 | 49.1 | 420 | 745.6 | 732.8
2024-06-23 11:02 | 68.1 | 83.1 | 305.9 | 49.2 | 417.9 | 748.5 | 732.7
2024-06-23 11:04 | 67.6 | 83.2 | 308.3 | 49.3 | 422.3 | 751.4 | 738
2024-06-23 11:06 | 67.3 | 83 | 308.6 | 49.4 | 420.8 | 753.3 | 735
2024-06-23 11:08 | 67.5 | 82.7 | 308 | 49.5 | 418.4 | 748.4 | 727.7
2024-06-23 11:10 | 67.5 | 82.7 | 307 | 49.5 | 416.3 | 744.2 | 724
2024-06-23 11:12 | 67.3 | 82.6 | 308.1 | 49.6 | 419.6 | 742.5 | 725.8
2024-06-23 11:14 | 67 | 82.5 | 305 | 49.6 | 411.1 | 739.1 | 724.8
2024-06-23 11:16 | 66.7 | 81.8 | 303.6 | 49.6 | 411.2 | 734.9 | 724.1
2024-06-23 11:18 | 66.9 | 81.7 | 304.9 | 49.8 | 414 | 737.7 | 729.6
2024-06-23 11:20 | 66.6 | 81.7 | 305.8 | 49.8 | 414.3 | 739.8 | 734.9
2024-06-23 11:22 | 66.4 | 81.4 | 305.2 | 49.8 | 412.5 | 740.7 | 734.2
2024-06-23 11:24 | 66.2 | 81.3 | 306.7 | 49.7 | 418.4 | 742.3 | 736.5
2024-06-23 11:26 | 66.4 | 81.4 | 308.5 | 49.8 | 419.4 | 746.1 | 741.4
2024-06-23 11:28 | 66.3 | 81.5 | 307.9 | 49.9 | 415.4 | 742.1 | 730
2024-06-23 11:30 | 66.3 | 81.4 | 307.6 | 50 | 416.4 | 741.2 | 728.4
2024-06-23 11:32 | 66.4 | 81.5 | 306.8 | 50 | 413.6 | 738.6 | 717.4
2024-06-23 11:34 | 66.3 | 81.3 | 305.3 | 50.1 | 410.6 | 733.2 | 713.1
2024-06-23 11:36 | 66.2 | 81.1 | 300.2 | 50.1 | 400.7 | 722.1 | 702.7
2024-06-23 11:38 | 66.3 | 80.7 | 297.6 | 50.2 | 397.2 | 711.5 | 697.1
2024-06-23 11:40 | 66.2 | 80.5 | 297.8 | 50.2 | 401.2 | 707.3 | 701.1
2024-06-23 11:42 | 66 | 80.4 | 298.6 | 50.2 | 404.4 | 712.5 | 714.8
2024-06-23 11:44 | 66.1 | 80.4 | 299.3 | 50.2 | 405.6 | 717.2 | 725.2
2024-06-23 11:46 | 66.1 | 80.4 | 300 | 50.2 | 408.1 | 720.6 | 730.2
2024-06-23 11:48 | 66 | 80.6 | 303.4 | 50.1 | 415.5 | 726.3 | 741.9
2024-06-23 11:50 | 66 | 80.9 | 308.4 | 50.1 | 423.3 | 739.2 | 757.2
2024-06-23 11:52 | 66.3 | 81.4 | 309.8 | 50.2 | 420.9 | 744.5 | 754.2
2024-06-23 11:54 | 66.5 | 81.5 | 310 | 50.1 | 417.4 | 746.1 | 753.6
2024-06-23 11:56 | 66.5 | 81.7 | 309.6 | 50.2 | 417.1 | 744.4 | 754.8
2024-06-23 11:58 | 66.4 | 81.6 | 308.6 | 50.1 | 416.3 | 736.3 | 734
2024-06-23 12:00 | 66.5 | 81.6 | 306.3 | 50.3 | 411.8 | 726.8 | 720.8
2024-06-23 12:02 | 66.3 | 81.7 | 308.2 | 50.3 | 415.5 | 726.5 | 733.3
2024-06-23 12:04 | 67.6 | 81.4 | 304.3 | 50.3 | 406.7 | 721.4 | 716.7
2024-06-23 12:06 | 68.8 | 81.9 | 296.5 | 50.3 | 393.9 | 706.9 | 698.6
2024-06-23 12:08 | 69.8 | 82.7 | 296.8 | 50.3 | 404.6 | 703.2 | 699.6
2024-06-23 12:10 | 70.7 | 83.7 | 300 | 50.4 | 403.9 | 707.1 | 704.1
2024-06-23 12:12 | 71.7 | 85 | 301.6 | 50.4 | 405 | 708.8 | 710.6
2024-06-23 12:14 | 72.7 | 85.9 | 302 | 50.4 | 405 | 712.8 | 722.5
2024-06-23 12:16 | 73.6 | 86.9 | 301.8 | 50.5 | 404.3 | 711 | 718.6
2024-06-23 12:18 | 74.5 | 87.8 | 302.8 | 50.5 | 405.8 | 711.8 | 722.7
2024-06-23 12:20 | 75.3 | 89.1 | 302.3 | 50.5 | 401.6 | 712.2 | 731.4
2024-06-23 12:22 | 75.9 | 89.5 | 300.1 | 50.5 | 399.1 | 710.1 | 731.5
2024-06-23 12:24 | 76.7 | 89.9 | 300.2 | 50.5 | 401.3 | 710.8 | 734.5
2024-06-23 12:26 | 77.1 | 90.8 | 300.6 | 50.6 | 403.3 | 716.3 | 746.2
2024-06-23 12:28 | 77.8 | 91.3 | 301 | 50.6 | 404.9 | 721.7 | 756.6
2024-06-23 12:30 | 78.2 | 92 | 301.1 | 50.6 | 404.3 | 724.9 | 762.5
2024-06-23 12:32 | 78.8 | 92.5 | 305.5 | 50.5 | 415.8 | 730 | 769.5
2024-06-23 12:34 | 79.4 | 93.5 | 309.2 | 50.4 | 417.4 | 737.1 | 769.7
2024-06-23 12:36 | 79.8 | 94.2 | 309.8 | 50.5 | 417.1 | 740.4 | 767.3
2024-06-23 12:38 | 80.3 | 94.7 | 310.1 | 50.5 | 416.8 | 738.7 | 760.5
2024-06-23 12:40 | 80.5 | 95.1 | 312.2 | 50.4 | 418.4 | 739.4 | 761.5
2024-06-23 12:42 | 78.4 | 95.7 | 311.5 | 50.5 | 417.6 | 739.4 | 757.3
2024-06-23 12:44 | 77.4 | 93.8 | 311.9 | 50.5 | 416.5 | 738.9 | 759
2024-06-23 12:46 | 76.6 | 92.6 | 309 | 50.5 | 410.5 | 732.3 | 746.1
2024-06-23 12:48 | 75.8 | 91.6 | 308.5 | 50.5 | 410.3 | 724.2 | 739.2
2024-06-23 12:50 | 75 | 90.9 | 307.6 | 50.4 | 406.7 | 719.2 | 739.1
2024-06-23 12:52 | 74.4 | 89.7 | 302.7 | 50.5 | 397.5 | 710.6 | 725.1
2024-06-23 12:54 | 73.6 | 88.7 | 299.7 | 50.5 | 393.6 | 700.4 | 717.8
2024-06-23 12:56 | 72.9 | 87.6 | 300.1 | 50.5 | 398.5 | 697.8 | 724.9
2024-06-23 12:58 | 72.2 | 87 | 298.7 | 50.5 | 396.4 | 699.7 | 730.9
2024-06-23 13:00 | 71.7 | 86.3 | 297.7 | 50.5 | 397.4 | 696.4 | 725
2024-06-23 13:02 | 70.9 | 85.4 | 296.2 | 50.5 | 394 | 695 | 723.2
2024-06-23 13:04 | 70.3 | 84.7 | 297.4 | 50.5 | 398.3 | 694.3 | 726.9
2024-06-23 13:06 | 69.8 | 84.1 | 296.6 | 50.5 | 398.4 | 697.4 | 730.2
2024-06-23 13:08 | 69.2 | 83.7 | 296.4 | 50.5 | 397.8 | 696.3 | 732.3
2024-06-23 13:10 | 68.6 | 83 | 297.2 | 50.4 | 397.9 | 700.5 | 740.5
2024-06-23 13:12 | 68.3 | 82.6 | 296.6 | 50.5 | 398.8 | 701.3 | 742
2024-06-23 13:14 | 68.1 | 82.2 | 297.3 | 50.5 | 400.6 | 704.6 | 743.7
2024-06-23 13:16 | 67.8 | 82 | 297.4 | 50.4 | 399.8 | 706.3 | 742.3
2024-06-23 13:18 | 67.7 | 81.9 | 295.7 | 50.4 | 403.4 | 708.4 | 744.7
2024-06-23 13:20 | 67.4 | 81.5 | 294.1 | 50.3 | 397 | 711 | 751.2
2024-06-23 13:22 | 67.3 | 81.1 | 292.6 | 50.4 | 395 | 710.5 | 748.1
2024-06-23 13:24 | 67.1 | 80.9 | 290.7 | 50.4 | 392.1 | 704.8 | 731.3
2024-06-23 13:26 | 66.7 | 80.5 | 290.6 | 50.4 | 392.2 | 696.4 | 711
2024-06-23 13:28 | 66.5 | 80 | 288.7 | 50.4 | 397.7 | 694.9 | 714.5
2024-06-23 13:30 | 66.2 | 79.6 | 287.4 | 50.4 | 394.6 | 696.2 | 712.1
2024-06-23 13:32 | 66.1 | 79.6 | 287.5 | 50.5 | 386.3 | 693.1 | 708
2024-06-23 13:34 | 65.9 | 79.2 | 287.7 | 50.4 | 388.1 | 692.2 | 713.7
2024-06-23 13:36 | 65.6 | 79.1 | 287.8 | 50.5 | 389.3 | 692.4 | 711.3
2024-06-23 13:38 | 65.6 | 78.9 | 289.4 | 50.5 | 391.9 | 697.5 | 725
2024-06-23 13:40 | 65.3 | 78.9 | 292.4 | 50.5 | 396.6 | 702.1 | 738.4
2024-06-23 13:42 | 65.3 | 79 | 293.1 | 50.5 | 397.3 | 712.2 | 748.3
2024-06-23 13:44 | 65.4 | 78.9 | 288.7 | 50.5 | 388.5 | 706.6 | 735.4
2024-06-23 13:46 | 65.4 | 78.8 | 287.8 | 50.5 | 387.2 | 702.3 | 733.9
2024-06-23 13:48 | 65.2 | 78.5 | 288.3 | 50.4 | 390.2 | 701.2 | 734.4
2024-06-23 13:50 | 65.2 | 78.4 | 288.8 | 50.3 | 391 | 705 | 746.5
2024-06-23 13:52 | 65.2 | 78.4 | 289.4 | 50.2 | 392.2 | 706.4 | 740.3
2024-06-23 13:54 | 64.8 | 78.4 | 294.1 | 50.1 | 405.1 | 717 | 760.6
2024-06-23 13:56 | 64.9 | 78.7 | 299.2 | 50 | 412.8 | 731.3 | 773.8
2024-06-23 13:58 | 65 | 79.3 | 300.3 | 50 | 407.8 | 734.6 | 769.7
2024-06-23 14:00 | 64.9 | 79.3 | 300.3 | 50.1 | 406.8 | 729.3 | 755.3
2024-06-23 14:02 | 64.9 | 79.1 | 298.9 | 50 | 404.1 | 723.1 | 744.3
2024-06-23 14:04 | 65.1 | 79.2 | 298.6 | 49.9 | 403.4 | 720.1 | 741.2
2024-06-23 14:06 | 65.2 | 79.3 | 295.3 | 50 | 394.8 | 710.4 | 729.2
2024-06-23 14:08 | 65.3 | 79.1 | 292.7 | 50 | 391.6 | 700.6 | 718.7
2024-06-23 14:10 | 65.5 | 78.6 | 290.7 | 50 | 388.7 | 693.3 | 710.6
2024-06-23 14:12 | 65.3 | 78.7 | 289.6 | 50 | 388.6 | 688.5 | 708.3
2024-06-23 14:14 | 65 | 78.7 | 290 | 50.1 | 389.3 | 686.9 | 708.7
2024-06-23 14:16 | 65.1 | 78.3 | 289.3 | 50.2 | 388.3 | 685.4 | 704.9
2024-06-23 14:18 | 65.2 | 78.4 | 291.2 | 50.3 | 393.7 | 689.5 | 716.9
2024-06-23 14:20 | 65 | 78.5 | 290.4 | 50.3 | 390 | 693.5 | 724.3
2024-06-23 14:22 | 64.9 | 78.4 | 289 | 50.3 | 389.8 | 694.7 | 727.2
2024-06-23 14:24 | 65.1 | 78.2 | 288.7 | 50.4 | 388.8 | 696.6 | 730.8
2024-06-23 14:26 | 64.8 | 78.2 | 289 | 50.4 | 390.4 | 697.8 | 730.3
2024-06-23 14:28 | 64.8 | 78.1 | 291.5 | 50.5 | 396.9 | 705.5 | 747
2024-06-23 14:30 | 64.9 | 78.2 | 291.8 | 50.5 | 395.2 | 711.2 | 750
2024-06-23 14:32 | 65 | 78.5 | 296.8 | 50.5 | 408.5 | 720.7 | 763.7
2024-06-23 14:34 | 65 | 79 | 302.1 | 50.5 | 412.8 | 733.7 | 772.5
2024-06-23 14:36 | 65.1 | 79.3 | 299.9 | 50.6 | 404.6 | 731 | 762.6
2024-06-23 14:38 | 65.2 | 79.3 | 297 | 50.5 | 400.2 | 722.9 | 749
2024-06-23 14:40 | 65.2 | 79.3 | 298.9 | 50.5 | 403.9 | 720.3 | 752.4
2024-06-23 14:42 | 65.3 | 79.4 | 299 | 50.5 | 403.7 | 722.5 | 754.1
2024-06-23 14:44 | 65.5 | 79.3 | 296.1 | 50.6 | 395 | 715.9 | 740.3
2024-06-23 14:46 | 65.6 | 79.2 | 294.3 | 50.5 | 396.6 | 709.5 | 732.1
2024-06-23 14:48 | 65.5 | 79.2 | 294.7 | 50.5 | 396.6 | 708.9 | 738.9
2024-06-23 14:50 | 65.5 | 79.1 | 295.5 | 50.5 | 397.4 | 711.8 | 748.3
2024-06-23 14:52 | 65.6 | 79.2 | 296.5 | 50.5 | 402.2 | 717.1 | 756
2024-06-23 14:54 | 65.7 | 79.5 | 298.3 | 50.5 | 405.1 | 724.1 | 767
2024-06-23 14:56 | 65.5 | 79.8 | 304.5 | 50.5 | 417.3 | 733.8 | 772.8
2024-06-23 14:58 | 65.6 | 80 | 305.9 | 50.5 | 415.7 | 741.1 | 770.9
2024-06-23 15:00 | 65.6 | 80.2 | 303.7 | 50.5 | 408.9 | 736.4 | 749.3
2024-06-23 15:02 | 65.6 | 80.1 | 301.3 | 50.5 | 402.4 | 727.7 | 738.5
2024-06-23 15:04 | 65.7 | 79.6 | 296.6 | 50.5 | 396.8 | 713.9 | 721.4
2024-06-23 15:06 | 65.7 | 79.5 | 296.3 | 50.5 | 395.8 | 708.6 | 720.4
2024-06-23 15:08 | 65.6 | 79.4 | 295.3 | 50.5 | 395.6 | 703.2 | 716.8
2024-06-23 15:10 | 65.5 | 79.4 | 296.7 | 50.5 | 401.2 | 706.4 | 730.9
2024-06-23 15:12 | 65.6 | 79.5 | 296.5 | 50.5 | 399.5 | 709.1 | 732.1
2024-06-23 15:14 | 65.6 | 79.4 | 295.9 | 50.5 | 398.7 | 708.8 | 735.2
2024-06-23 15:16 | 65.4 | 79.4 | 296.6 | 50.5 | 398.3 | 708.6 | 737.8
2024-06-23 15:18 | 65.6 | 79.4 | 296.4 | 50.5 | 398.8 | 709.5 | 742.7
2024-06-23 15:20 | 65.7 | 79.3 | 295.8 | 50.5 | 396.9 | 706.6 | 735.2
2024-06-23 15:22 | 65.4 | 79.4 | 298.2 | 50.5 | 402.2 | 709.2 | 742.2
2024-06-23 15:24 | 65.3 | 79.5 | 297.8 | 50.5 | 401.3 | 714 | 743.8
2024-06-23 15:26 | 65.2 | 79.2 | 298.3 | 50.4 | 400.5 | 714.2 | 736.4
2024-06-23 15:28 | 65 | 79.1 | 299.1 | 50.4 | 403 | 717.4 | 745.7
2024-06-23 15:30 | 64.7 | 79 | 297.4 | 50.4 | 400.7 | 715.6 | 742.2
2024-06-23 15:32 | 64.5 | 78.6 | 298 | 50.4 | 402.3 | 716.5 | 738
2024-06-23 15:34 | 64.3 | 78.4 | 295.9 | 50.3 | 396.8 | 711.8 | 730.2
2024-06-23 15:36 | 64.4 | 78.1 | 294.2 | 50.3 | 393.8 | 705.3 | 716.6
2024-06-23 15:38 | 64.3 | 78.1 | 294 | 50.3 | 396.7 | 699.5 | 717.7
2024-06-23 15:40 | 64.1 | 77.8 | 292 | 50.2 | 392.3 | 688.9 | 692.2
2024-06-23 15:42 | 64.1 | 77.4 | 291.9 | 50.1 | 403.1 | 688.4 | 710.7
2024-06-23 15:44 | 63.9 | 77.6 | 292.4 | 50.2 | 397.8 | 695.4 | 728.9
2024-06-23 15:46 | 64 | 77.5 | 291.7 | 50.3 | 394.7 | 696.6 | 726
2024-06-23 15:48 | 63.9 | 77.3 | 291.7 | 50.3 | 392.7 | 696.6 | 718.1
2024-06-23 15:50 | 63.9 | 77.3 | 291.6 | 50.3 | 394.9 | 698.1 | 719.6
2024-06-23 15:52 | 64 | 77.5 | 293 | 50.3 | 395 | 700.6 | 724.1
2024-06-23 15:54 | 63.9 | 77.5 | 293.1 | 50.3 | 394.1 | 702.2 | 727.2
2024-06-23 15:56 | 63.9 | 77.3 | 292.2 | 50.3 | 392.8 | 699.7 | 721.2
2024-06-23 15:58 | 63.9 | 77.2 | 293.3 | 50.3 | 396.7 | 700.3 | 720.5
2024-06-23 16:00 | 63.7 | 77.5 | 295.4 | 50.3 | 400.6 | 708.7 | 737.1
2024-06-23 16:02 | 63.8 | 77.5 | 297.2 | 50.2 | 405.8 | 714.2 | 741.6
2024-06-23 16:04 | 63.9 | 77.9 | 304.9 | 50.1 | 418.7 | 728.8 | 758.6
2024-06-23 16:06 | 64 | 78.4 | 306.7 | 49.8 | 416 | 735.1 | 757.4
2024-06-23 16:08 | 64.1 | 78.7 | 307.9 | 49.7 | 417.1 | 736.2 | 756
2024-06-23 16:10 | 64.4 | 78.9 | 309.6 | 49.6 | 418 | 737.8 | 754.1
2024-06-23 16:12 | 64.6 | 79.2 | 307.8 | 49.5 | 414.5 | 734.7 | 745.7
2024-06-23 16:14 | 64.8 | 79.3 | 304.6 | 49.4 | 404.6 | 728.3 | 735.3
2024-06-23 16:16 | 65 | 79.2 | 300.8 | 49.4 | 400.4 | 718.1 | 726.7
2024-06-23 16:18 | 65 | 78.9 | 297.4 | 49.2 | 396.4 | 706.8 | 709.6
2024-06-23 16:20 | 65.2 | 78.8 | 297.9 | 49 | 397.4 | 702.7 | 712.5
2024-06-23 16:22 | 65 | 79 | 297 | 48.8 | 398.4 | 701.5 | 714.4
2024-06-23 16:24 | 64.9 | 78.8 | 296.2 | 48.8 | 396 | 700.2 | 708.9
2024-06-23 16:26 | 64.9 | 78.5 | 296 | 48.6 | 398.1 | 699.6 | 717.4
2024-06-23 16:28 | 64.7 | 78.6 | 299 | 48.5 | 404.3 | 707.5 | 736.8
2024-06-23 16:30 | 64.5 | 78.6 | 298.9 | 48.2 | 403.8 | 713.6 | 740.7
2024-06-23 16:32 | 64.6 | 78.6 | 303.6 | 48.2 | 414.7 | 721.2 | 750.1
2024-06-23 16:34 | 64.7 | 79.1 | 310.2 | 48 | 423.6 | 733.8 | 762.2
2024-06-23 16:36 | 64.7 | 79.6 | 310.8 | 47.9 | 423.4 | 741.2 | 770.4
2024-06-23 16:38 | 64.7 | 79.8 | 307.7 | 47.9 | 412.2 | 741.2 | 760.3
2024-06-23 16:40 | 64.8 | 79.3 | 304.3 | 47.7 | 406.2 | 734.1 | 745.5
2024-06-23 16:42 | 64.8 | 79 | 303.7 | 47.7 | 408.4 | 726.9 | 737.7
2024-06-23 16:44 | 64.6 | 79.2 | 308 | 47.7 | 418 | 730.8 | 742.2
2024-06-23 16:46 | 64.5 | 79.4 | 308.6 | 47.7 | 415.5 | 731.2 | 738.9
2024-06-23 16:48 | 64.4 | 79.2 | 307.2 | 47.5 | 410.3 | 728.9 | 739.5
2024-06-23 16:50 | 65.1 | 79 | 302 | 47.6 | 399.8 | 716.5 | 724.6
2024-06-23 16:52 | 64.8 | 79 | 301.3 | 47.6 | 401.9 | 711 | 726.4
2024-06-23 16:54 | 64.7 | 79 | 301.5 | 47.7 | 403.5 | 711.7 | 735.1
2024-06-23 16:56 | 64.8 | 78.7 | 299.8 | 47.7 | 399.6 | 710 | 735.8
2024-06-23 16:58 | 64.7 | 78.7 | 301 | 47.7 | 403.5 | 712.3 | 741.5
2024-06-23 17:00 | 64.8 | 78.8 | 300.8 | 47.8 | 403.8 | 714.9 | 741.5
2024-06-23 17:02 | 64.7 | 78.8 | 300.9 | 47.7 | 406.4 | 716 | 743
2024-06-23 17:04 | 64.8 | 78.9 | 301.1 | 47.7 | 407.6 | 715.3 | 735.1
2024-06-23 17:06 | 64.6 | 78.9 | 302.3 | 47.7 | 421.2 | 723 | 758.8
2024-06-23 17:08 | 64.8 | 79.2 | 309.9 | 47.7 | 427.8 | 741.9 | 784.5
2024-06-23 17:10 | 65 | 79.8 | 312.6 | 47.7 | 426.5 | 754.7 | 791.3
2024-06-23 17:12 | 65.2 | 80.1 | 309.5 | 47.7 | 414.9 | 751.6 | 775.6
2024-06-23 17:14 | 65.3 | 79.8 | 306 | 47.7 | 410.7 | 743.4 | 761
2024-06-23 17:16 | 65.4 | 79.9 | 305.4 | 47.8 | 407.4 | 736.1 | 751.2
2024-06-23 17:18 | 65.6 | 79.8 | 306.1 | 47.8 | 408.2 | 733.8 | 754.1
2024-06-23 17:20 | 65.7 | 79.9 | 305.2 | 47.8 | 408.6 | 734.5 | 752.4
2024-06-23 17:22 | 65.6 | 80.1 | 304.6 | 47.8 | 409.6 | 734.2 | 754
2024-06-23 17:24 | 65.6 | 80.1 | 313.6 | 47.7 | 428.8 | 746.8 | 773.1
2024-06-23 17:26 | 65.8 | 80.8 | 316.4 | 47.7 | 428.3 | 757.9 | 779.2
2024-06-23 17:28 | 66.1 | 81.2 | 315.1 | 47.8 | 424.5 | 760.3 | 775.8
2024-06-23 17:30 | 66.2 | 81.3 | 314.4 | 47.7 | 422.4 | 756.9 | 766.3
2024-06-23 17:32 | 66.5 | 81.3 | 313.7 | 47.7 | 419.3 | 750.6 | 757.7
2024-06-23 17:34 | 66.6 | 81.5 | 315.2 | 47.7 | 424.3 | 750.5 | 765.3
2024-06-23 17:36 | 66.5 | 81.8 | 317.6 | 47.7 | 427.8 | 754.6 | 777.2
2024-06-23 17:38 | 66.4 | 81.9 | 316.9 | 47.7 | 422.7 | 753.1 | 770.9
2024-06-23 17:40 | 66.6 | 81.5 | 314.2 | 47.6 | 417.9 | 747.6 | 756.9
2024-06-23 17:42 | 66.6 | 81.6 | 311.3 | 47.5 | 414.4 | 739 | 744.6
2024-06-23 17:44 | 66.6 | 81.6 | 310 | 47.6 | 410.6 | 734.5 | 746.7
2024-06-23 17:46 | 66.6 | 81.3 | 308.2 | 47.5 | 409.4 | 727.5 | 737.3
2024-06-23 17:48 | 66.6 | 81.1 | 307.7 | 47.4 | 410.8 | 727.4 | 742.2
2024-06-23 17:50 | 66.7 | 81.2 | 307 | 47.5 | 410.3 | 725.8 | 744.9
2024-06-23 17:52 | 66.7 | 81.1 | 305.9 | 47.5 | 407.7 | 723.3 | 745.4
2024-06-23 17:54 | 66.5 | 80.9 | 304.6 | 47.5 | 405 | 722.9 | 740.9
2024-06-23 17:56 | 66.5 | 80.8 | 303.2 | 47.5 | 405 | 719.1 | 731
2024-06-23 17:58 | 66.3 | 80.6 | 304.2 | 47.5 | 407.9 | 720.7 | 733.8
2024-06-23 18:00 | 66.2 | 80.5 | 304.6 | 47.5 | 408.2 | 722.9 | 742.9
2024-06-23 18:02 | 66.3 | 80.3 | 304.4 | 47.5 | 407.1 | 724.8 | 745.8
2024-06-23 18:04 | 66.4 | 80.5 | 302.1 | 47.5 | 403.9 | 720.7 | 735.7
2024-06-23 18:06 | 66.3 | 80.4 | 301.6 | 47.5 | 403.7 | 717.9 | 734.2
2024-06-23 18:08 | 66.3 | 80.4 | 301.2 | 47.5 | 403.5 | 715.6 | 735.6
2024-06-23 18:10 | 66.5 | 80.3 | 302.2 | 47.5 | 404.9 | 717.4 | 740
2024-06-23 18:12 | 66.3 | 80.3 | 302.1 | 47.5 | 405.4 | 718.1 | 745.1
2024-06-23 18:14 | 66.3 | 80.4 | 304.4 | 47.5 | 412.3 | 722.6 | 751.6
2024-06-23 18:16 | 66.5 | 80.7 | 311.7 | 47.5 | 425.2 | 737 | 771.3
2024-06-23 18:18 | 66.7 | 81.4 | 314.5 | 47.5 | 425.1 | 746.6 | 777.4
2024-06-23 18:20 | 66.8 | 81.8 | 311.4 | 47.5 | 418.9 | 745.3 | 766.9
2024-06-23 18:22 | 66.9 | 81.9 | 312.5 | 47.5 | 420.8 | 742.5 | 765.5
2024-06-23 18:24 | 67.2 | 81.8 | 311.9 | 47.5 | 419.7 | 739.6 | 759.4
2024-06-23 18:26 | 67.4 | 82.1 | 310.8 | 47.4 | 412.8 | 734.1 | 747.1
2024-06-23 18:28 | 67.5 | 82 | 307.9 | 47.3 | 408.3 | 724.4 | 738.2
2024-06-23 18:30 | 67.5 | 81.9 | 306.6 | 47.3 | 409.4 | 720.4 | 742.7
2024-06-23 18:32 | 67.7 | 82 | 305.7 | 47.3 | 406.6 | 717.3 | 739.1
2024-06-23 18:34 | 67.8 | 81.9 | 303.9 | 47.3 | 402.8 | 711.6 | 734.1
2024-06-23 18:36 | 67.2 | 81.8 | 302.1 | 47.2 | 403.5 | 707.7 | 727.4
2024-06-23 18:38 | 67.2 | 81.4 | 301.6 | 47.2 | 400.4 | 705.1 | 724.8
2024-06-23 18:40 | 66.9 | 81.1 | 299.4 | 47.2 | 397.4 | 700.1 | 714.1
2024-06-23 18:42 | 66.4 | 80.7 | 299.2 | 47.2 | 399.7 | 698.3 | 718.6
2024-06-23 18:44 | 66.1 | 80.3 | 299 | 47.2 | 399.3 | 698.1 | 716.1
2024-06-23 18:46 | 65.8 | 80 | 298.6 | 47.2 | 398.9 | 698.4 | 721
2024-06-23 18:48 | 65.7 | 79.6 | 298.7 | 47.3 | 399 | 698.4 | 722
2024-06-23 18:50 | 65.5 | 79.4 | 299.7 | 47.2 | 401.7 | 698.7 | 725.2
2024-06-23 18:52 | 65.3 | 79.5 | 301.2 | 47.1 | 404.7 | 705 | 733.4
2024-06-23 18:54 | 65.2 | 79.2 | 298.5 | 47 | 399.1 | 703.1 | 727.6
2024-06-23 18:56 | 65.1 | 78.8 | 298.7 | 47 | 400.3 | 700.5 | 720.4
2024-06-23 18:58 | 65.1 | 78.9 | 300.1 | 47.5 | 405.7 | 704.4 | 729.4
2024-06-23 19:00 | 65.1 | 79 | 299.9 | 47.4 | 401.5 | 705 | 731
2024-06-23 19:02 | 65.1 | 78.9 | 300.1 | 47.3 | 403.2 | 706 | 732.6
2024-06-23 19:04 | 65.1 | 78.9 | 300.5 | 47.3 | 404 | 707.2 | 738.6
2024-06-23 19:06 | 65.1 | 78.9 | 300.7 | 47.3 | 403.6 | 708.9 | 742.1
2024-06-23 19:08 | 65.3 | 79.2 | 300.9 | 47.3 | 404 | 709.1 | 745.9
2024-06-23 19:10 | 65.4 | 79.3 | 300.4 | 47.2 | 402.7 | 710.9 | 747.7
2024-06-23 19:12 | 65.2 | 79.1 | 298.8 | 47.1 | 399.5 | 707.8 | 737.6
2024-06-23 19:14 | 65.2 | 78.9 | 297.8 | 47 | 398.7 | 704.6 | 728.3
2024-06-23 19:16 | 65.3 | 79 | 298.5 | 47.1 | 400.6 | 703.3 | 732.3
2024-06-23 19:18 | 65.2 | 79.1 | 298.1 | 47 | 401.4 | 706 | 730.5
2024-06-23 19:20 | 65.2 | 78.8 | 297.2 | 47 | 399 | 704.7 | 727.4
2024-06-23 19:22 | 65.3 | 78.7 | 297.2 | 46.9 | 399.6 | 701.7 | 719.8
2024-06-23 19:24 | 65.2 | 78.9 | 297.9 | 46.9 | 402.3 | 703.7 | 727.5
2024-06-23 19:26 | 65.3 | 79.1 | 298.3 | 46.9 | 405.7 | 701.8 | 720.1
2024-06-23 19:28 | 65.3 | 79 | 299.2 | 46.9 | 405.6 | 702.9 | 728.1
2024-06-23 19:30 | 65.5 | 79.2 | 300.3 | 46.9 | 406.7 | 708.2 | 742.9
2024-06-23 19:32 | 65.4 | 79.3 | 299.2 | 46.9 | 403.4 | 710.3 | 746.3
2024-06-23 19:34 | 65.3 | 79.3 | 300.4 | 46.9 | 403.5 | 710.5 | 747.8
2024-06-23 19:36 | 65.4 | 79.4 | 302.8 | 46.9 | 408.4 | 716.3 | 757.7
2024-06-23 19:38 | 65.3 | 79.3 | 301.7 | 46.9 | 406.1 | 718.4 | 756.1
2024-06-23 19:40 | 65.3 | 79.2 | 301.9 | 46.8 | 406.5 | 719.1 | 755.8
2024-06-23 19:42 | 65.3 | 79.3 | 302.2 | 46.9 | 406.1 | 719.2 | 751.8
2024-06-23 19:44 | 65.6 | 79.4 | 302.4 | 46.9 | 408.1 | 718.8 | 751
2024-06-23 19:46 | 65.5 | 79.5 | 300.9 | 46.8 | 409.8 | 719.8 | 749.1
2024-06-23 19:48 | 65.4 | 79.2 | 295.1 | 46.8 | 401.9 | 712.6 | 739.8
2024-06-23 19:50 | 65.4 | 78.9 | 293.6 | 46.8 | 390.9 | 704.4 | 733.4
2024-06-23 19:52 | 65.4 | 78.7 | 291.4 | 46.8 | 388.7 | 699.3 | 732.5
2024-06-23 19:54 | 65.3 | 78.6 | 294.8 | 46.8 | 399.6 | 701.1 | 736.2
2024-06-23 19:56 | 65 | 78.6 | 297.9 | 46.7 | 404 | 707.8 | 743.3
2024-06-23 19:58 | 64.9 | 78.8 | 301.1 | 46.7 | 408.9 | 715.1 | 748
2024-06-23 20:00 | 64.9 | 79 | 300.8 | 46.8 | 406.5 | 714.1 | 739.2
2024-06-23 20:02 | 64.9 | 78.9 | 302.7 | 46.7 | 408.5 | 713.6 | 738.4
2024-06-23 20:04 | 64.7 | 78.9 | 302.8 | 46.7 | 408.3 | 714.2 | 737.9
2024-06-23 20:06 | 64.8 | 79 | 304.5 | 46.7 | 410.4 | 716.5 | 743.3
2024-06-23 20:08 | 64.7 | 79.1 | 304.2 | 46.8 | 408.6 | 715.7 | 742.1
2024-06-23 20:10 | 64.6 | 79 | 304.3 | 46.8 | 407.4 | 713.8 | 741
2024-06-23 20:12 | 64.7 | 78.9 | 304.6 | 46.8 | 409.1 | 715.1 | 747.3
2024-06-23 20:14 | 64.8 | 78.8 | 303.9 | 46.8 | 405.8 | 714.3 | 747.8
2024-06-23 20:16 | 64.6 | 78.8 | 298.7 | 46.8 | 394.8 | 704.8 | 730.5
2024-06-23 20:18 | 64.6 | 78.5 | 301.4 | 46.8 | 405.4 | 702.8 | 734.3
2024-06-23 20:20 | 64.6 | 78.6 | 306.8 | 46.7 | 416.1 | 712.1 | 752.1
2024-06-23 20:22 | 64.7 | 79 | 309.2 | 46.7 | 416.2 | 719.2 | 754.5
2024-06-23 20:24 | 64.9 | 79.4 | 309.3 | 46.7 | 414 | 719.5 | 751.1
2024-06-23 20:26 | 65 | 79.6 | 309.5 | 46.7 | 413.7 | 719.7 | 748.5
2024-06-23 20:28 | 65.1 | 79.4 | 304.2 | 46.6 | 403 | 711 | 732.7
2024-06-23 20:30 | 65 | 79.2 | 302 | 46.6 | 400.4 | 702.2 | 726.1
2024-06-23 20:32 | 64.9 | 78.9 | 300.9 | 46.6 | 400.2 | 698.6 | 726.3
2024-06-23 20:34 | 64.9 | 78.8 | 301.3 | 46.5 | 403.1 | 697.9 | 727.1
2024-06-23 20:36 | 64.9 | 78.9 | 301.4 | 46.5 | 402.1 | 700.6 | 734.1
2024-06-23 20:38 | 64.9 | 78.9 | 301.6 | 46.5 | 403.5 | 702.6 | 739.1
2024-06-23 20:40 | 64.8 | 78.7 | 299.4 | 46.4 | 399 | 699.7 | 727.8
2024-06-23 20:42 | 64.7 | 78.5 | 300.3 | 46.3 | 400.5 | 699.5 | 733.4
2024-06-23 20:44 | 64.9 | 78.8 | 300.1 | 46.4 | 400.5 | 700.5 | 735.9
2024-06-23 20:46 | 64.8 | 78.7 | 300.3 | 46.4 | 401.3 | 701.2 | 738.5
2024-06-23 20:48 | 64.8 | 78.6 | 299.6 | 46.3 | 399.9 | 701.9 | 741
2024-06-23 20:50 | 64.8 | 78.6 | 300.8 | 46.3 | 403.8 | 705.1 | 746.4
2024-06-23 20:52 | 64.9 | 78.7 | 302.4 | 46.4 | 407.4 | 710.6 | 752.1
2024-06-23 20:54 | 64.8 | 79 | 303.4 | 46.3 | 407.6 | 715.6 | 759.4
2024-06-23 20:56 | 65 | 78.9 | 303.7 | 46.3 | 408.3 | 719.2 | 762.5
2024-06-23 20:58 | 65 | 79.1 | 303.9 | 46.3 | 407.1 | 719.5 | 758.3
2024-06-23 21:00 | 64.9 | 79.2 | 306 | 46.3 | 414.5 | 723.8 | 762.2
2024-06-23 21:02 | 64.8 | 79.6 | 311.3 | 46.2 | 421.2 | 732.2 | 769.6
2024-06-23 21:04 | 64.9 | 79.4 | 305.5 | 46.2 | 403.8 | 728.4 | 764.1
2024-06-23 21:06 | 64.9 | 78.8 | 294 | 46.1 | 383.2 | 707.6 | 731.4
2024-06-23 21:08 | 65 | 77.9 | 287.6 | 46 | 379.7 | 689.9 | 713
2024-06-23 21:10 | 64.6 | 77.6 | 286.1 | 46 | 380 | 680.9 | 709.7
2024-06-23 21:12 | 64.5 | 77.4 | 286.6 | 46 | 384.2 | 679.6 | 716.6
2024-06-23 21:14 | 64.3 | 77.1 | 285 | 46 | 381 | 677.9 | 718.8
2024-06-23 21:16 | 64.3 | 76.7 | 283.9 | 45.9 | 380.6 | 674.8 | 716
2024-06-23 21:18 | 64.3 | 76.7 | 284.5 | 45.9 | 381.8 | 674.9 | 719.8
2024-06-23 21:20 | 64.1 | 76.7 | 284.1 | 45.9 | 384.5 | 677.7 | 724.2
2024-06-23 21:22 | 64 | 76.7 | 285.3 | 45.8 | 385.9 | 682.4 | 736.8
2024-06-23 21:24 | 64 | 76.5 | 284.6 | 45.8 | 383.9 | 685 | 736.8
2024-06-23 21:26 | 64 | 76.5 | 283.1 | 45.8 | 381.2 | 683 | 730.4
2024-06-23 21:28 | 64.1 | 76.5 | 281.5 | 45.8 | 380.2 | 678.8 | 721.4
2024-06-23 21:30 | 63.9 | 76.5 | 282 | 45.8 | 382 | 680.2 | 729.1
2024-06-23 21:32 | 63.7 | 76.2 | 282.9 | 45.8 | 382.8 | 682.6 | 736.5
2024-06-23 21:34 | 63.5 | 76.1 | 283.7 | 45.7 | 386.1 | 686.3 | 738.5
2024-06-23 21:36 | 63.2 | 76.1 | 283.8 | 45.7 | 386.4 | 689 | 740.6
2024-06-23 21:38 | 63.3 | 75.9 | 283.6 | 45.7 | 384.6 | 690.4 | 742.1
2024-06-23 21:40 | 63.3 | 75.8 | 282.7 | 45.7 | 385.7 | 690.1 | 740.5
2024-06-23 21:42 | 63.3 | 75.9 | 282.8 | 45.7 | 384.2 | 688.3 | 731.1
2024-06-23 21:44 | 63.3 | 75.9 | 284.2 | 45.7 | 387.7 | 691.7 | 740.5
2024-06-23 21:46 | 63.4 | 76 | 285.6 | 45.7 | 389 | 695.2 | 747.3
2024-06-23 21:48 | 63.3 | 75.8 | 282.2 | 45.6 | 381.6 | 695.6 | 744.5
2024-06-23 21:50 | 63.4 | 75.4 | 275.2 | 45.6 | 371.5 | 678.7 | 700.6
2024-06-23 21:52 | 63.1 | 75 | 272.2 | 45.5 | 369.1 | 663 | 681.7
2024-06-23 21:54 | 63 | 74.8 | 270 | 45.5 | 376.1 | 659.4 | 693.9
2024-06-23 21:56 | 62.8 | 74.5 | 267.2 | 45.4 | 368.1 | 659.2 | 703.2
2024-06-23 21:58 | 62.7 | 74.1 | 268.5 | 45.4 | 371 | 662.4 | 715.2
2024-06-23 22:00 | 62.6 | 74.2 | 274.5 | 45.4 | 381.4 | 675.4 | 739.6
2024-06-23 22:02 | 62.5 | 74.3 | 277.8 | 45.4 | 386.1 | 688.6 | 751.7
2024-06-23 22:04 | 62.4 | 74.6 | 278.8 | 45.3 | 384.6 | 695.2 | 752.6
2024-06-23 22:06 | 62.4 | 74.5 | 279.5 | 45.2 | 384.3 | 695.7 | 745.4
2024-06-23 22:08 | 62.6 | 74.6 | 278.8 | 45.3 | 382.5 | 693.6 | 741.2
2024-06-23 22:10 | 62.4 | 74.5 | 274.4 | 45.3 | 372.6 | 685 | 718.7
2024-06-23 22:12 | 62.4 | 74.1 | 272.8 | 45.3 | 370.6 | 677.9 | 715.1
2024-06-23 22:14 | 62.2 | 74.1 | 273.8 | 45.3 | 375.1 | 677.5 | 722.7
2024-06-23 22:16 | 62 | 73.9 | 273.9 | 45.2 | 377.6 | 681.1 | 730.2
2024-06-23 22:18 | 61.9 | 73.7 | 274.5 | 45.2 | 376.1 | 681.5 | 729.4
2024-06-23 22:20 | 62.1 | 73.8 | 276.4 | 45.2 | 381.1 | 684.8 | 737.8
2024-06-23 22:22 | 62 | 74.1 | 280 | 45.2 | 387 | 690.6 | 750.3
2024-06-23 22:24 | 62 | 74.4 | 281.4 | 45.3 | 389.2 | 698.1 | 757.3
2024-06-23 22:26 | 61.9 | 74.3 | 280.7 | 45.2 | 385.4 | 698 | 749
2024-06-23 22:28 | 61.9 | 74.4 | 280.3 | 45.3 | 383.9 | 695.1 | 738.7
2024-06-23 22:30 | 61.9 | 74.3 | 281.2 | 45.2 | 385.1 | 692.5 | 731.8
2024-06-23 22:32 | 61.9 | 74.3 | 279.9 | 45.3 | 384.5 | 691.7 | 731.2
2024-06-23 22:34 | 62 | 74.2 | 281.8 | 45.3 | 386.7 | 691.2 | 733.2
2024-06-23 22:36 | 62 | 74.5 | 282.7 | 45.3 | 388.5 | 692.7 | 734.7
2024-06-23 22:38 | 62 | 74.5 | 283.9 | 45.3 | 389.5 | 693.5 | 732.3
2024-06-23 22:40 | 62.2 | 74.6 | 285.7 | 45.3 | 393.8 | 697.3 | 739.7
2024-06-23 22:42 | 62.3 | 74.9 | 289.2 | 45.3 | 400.3 | 703.9 | 749.8
2024-06-23 22:44 | 62.3 | 75.4 | 292.3 | 45.3 | 403.7 | 712 | 758
2024-06-23 22:46 | 62.5 | 75.7 | 294.2 | 45.3 | 405.1 | 715.3 | 761.1
2024-06-23 22:48 | 62.6 | 76 | 296.3 | 45.3 | 406.2 | 718.4 | 769.6
2024-06-23 22:50 | 62.8 | 76.1 | 291.5 | 45.2 | 391.1 | 711.6 | 753.3
2024-06-23 22:52 | 62.7 | 75.8 | 284.1 | 45.2 | 377.7 | 693 | 718.5
2024-06-23 22:54 | 62.6 | 75.2 | 279.9 | 45.1 | 374.2 | 676.9 | 695.2
2024-06-23 22:56 | 62.5 | 75 | 282.7 | 45.2 | 384.4 | 675.2 | 706.7
2024-06-23 22:58 | 62.4 | 74.8 | 285.2 | 45.2 | 387.8 | 676.9 | 716.1
2024-06-23 23:00 | 62.2 | 74.9 | 281.7 | 45.2 | 381.4 | 674.8 | 711.6
2024-06-23 23:02 | 62.2 | 74.7 | 281.7 | 45.3 | 381.6 | 673.9 | 714.7
2024-06-23 23:04 | 62.1 | 74.5 | 281.5 | 45.3 | 381 | 673.2 | 714.4
2024-06-23 23:06 | 61.8 | 74.4 | 281.7 | 45.3 | 384.1 | 673.2 | 711.4
2024-06-23 23:08 | 61.9 | 74.3 | 285.9 | 45.3 | 391.3 | 679.2 | 714.9
2024-06-23 23:10 | 61.8 | 74.7 | 288.7 | 45.3 | 395.6 | 686.4 | 727.4
2024-06-23 23:12 | 62 | 74.9 | 289 | 45.3 | 394.2 | 692.2 | 732.4
2024-06-23 23:14 | 61.9 | 74.9 | 289.7 | 45.3 | 395.9 | 692.8 | 730
2024-06-23 23:16 | 62 | 75 | 293 | 45.3 | 398.7 | 697.4 | 729
2024-06-23 23:18 | 62.2 | 75.2 | 293.8 | 45.3 | 398.1 | 698.1 | 727.7
2024-06-23 23:20 | 62.1 | 75.5 | 293.6 | 45.3 | 396.1 | 695.6 | 714.6
2024-06-23 23:22 | 62.2 | 75.5 | 293.3 | 45.2 | 394.7 | 689.8 | 704.6
2024-06-23 23:24 | 62.3 | 75.6 | 297 | 45.2 | 402.8 | 691.3 | 709.8
2024-06-23 23:26 | 62.6 | 76 | 299.2 | 45.1 | 405.2 | 695.4 | 720.5
2024-06-23 23:28 | 62.6 | 76.3 | 301.1 | 44.9 | 406.7 | 699.1 | 731
2024-06-23 23:30 | 62.8 | 76.6 | 299.4 | 44.8 | 401.6 | 697.7 | 725.4
2024-06-23 23:32 | 63 | 76.6 | 298.3 | 44.8 | 400.1 | 687.8 | 698.6
2024-06-23 23:34 | 63 | 76.8 | 298.8 | 44.9 | 400.9 | 684.7 | 703.8
2024-06-23 23:36 | 62.9 | 76.8 | 298.7 | 44.9 | 402.1 | 686.3 | 704.6
2024-06-23 23:38 | 62.9 | 76.7 | 299.1 | 45 | 401.3 | 689.1 | 706.4
2024-06-23 23:40 | 63 | 76.5 | 295.5 | 45.1 | 395 | 684.8 | 700
2024-06-23 23:42 | 63 | 76.5 | 295.2 | 45.1 | 397.1 | 683.4 | 702.9
2024-06-23 23:44 | 63 | 76.7 | 298.1 | 45.2 | 398.4 | 682.4 | 702.5
2024-06-23 23:46 | 63 | 76.7 | 296.2 | 45.2 | 393.8 | 681.8 | 700.9
2024-06-23 23:48 | 62.9 | 76.5 | 296.1 | 45.3 | 393.9 | 678 | 698.4
2024-06-23 23:50 | 62.9 | 76.4 | 297.2 | 45.3 | 397.8 | 679.9 | 701
2024-06-23 23:52 | 63 | 76.8 | 300.1 | 45.3 | 402.3 | 688.7 | 714.6
2024-06-23 23:54 | 63.1 | 76.9 | 300.5 | 45.4 | 401.4 | 689.9 | 712.8
2024-06-23 23:56 | 63.2 | 77 | 300.8 | 45.4 | 399.8 | 691.3 | 714.3
2024-06-23 23:58 | 63.2 | 77 | 298.7 | 45.4 | 396.5 | 687.1 | 704.3
2024-06-24 | 63.3 | 77.1 | 302 | 45.5 | 402.3 | 690.9 | 713.7
2024-06-24 00:02 | 63.1 | 77.3 | 300.7 | 45.6 | 399.9 | 692.1 | 714.7
2024-06-24 00:04 | 63.3 | 77.1 | 300.5 | 45.5 | 396.7 | 691.7 | 716
2024-06-24 00:06 | 63.5 | 77 | 299.2 | 45.6 | 394.7 | 686.7 | 703.2
2024-06-24 00:08 | 63.5 | 77.3 | 300.2 | 45.6 | 397.2 | 685.6 | 700.9
2024-06-24 00:10 | 63.6 | 77.3 | 299.7 | 45.6 | 396 | 686.4 | 701.7
2024-06-24 00:12 | 63.9 | 77.5 | 298.9 | 45.7 | 394.2 | 683.8 | 700
2024-06-24 00:14 | 63.8 | 77.5 | 300.5 | 45.6 | 400 | 685.8 | 708.5
2024-06-24 00:16 | 63.8 | 77.6 | 297.7 | 45.6 | 392.7 | 687.4 | 703.9
2024-06-24 00:18 | 63.9 | 77.4 | 294.5 | 45.5 | 386 | 678.5 | 693.6
2024-06-24 00:20 | 63.9 | 77.2 | 292.9 | 45.6 | 386.1 | 674.4 | 696.5
2024-06-24 00:22 | 64 | 77 | 291.3 | 45.6 | 382.6 | 668 | 686.2
2024-06-24 00:24 | 64 | 76.8 | 289 | 45.6 | 380 | 662.4 | 679.1
2024-06-24 00:26 | 64.1 | 76.9 | 288.4 | 45.6 | 381.2 | 660.4 | 681.9
2024-06-24 00:28 | 64.1 | 76.9 | 289.8 | 45.6 | 384.7 | 663.3 | 692.6
2024-06-24 00:30 | 64.1 | 77.2 | 289.4 | 45.7 | 383.1 | 664.9 | 695.3
2024-06-24 00:32 | 64.2 | 77 | 289.9 | 45.7 | 384.3 | 666.2 | 692
2024-06-24 00:34 | 64 | 77.1 | 290.2 | 45.7 | 385.9 | 669.4 | 698.2
2024-06-24 00:36 | 63.8 | 77.1 | 291 | 45.6 | 386.6 | 671.9 | 698
2024-06-24 00:38 | 63.8 | 76.9 | 291.4 | 45.6 | 389.7 | 676.8 | 705
2024-06-24 00:40 | 63.9 | 76.9 | 292.5 | 45.6 | 391.1 | 680.6 | 707.7
2024-06-24 00:42 | 63.9 | 77 | 293.8 | 45.6 | 392.9 | 685.3 | 717.1
2024-06-24 00:44 | 63.8 | 77.4 | 293.8 | 45.6 | 390.9 | 689.6 | 722.7
2024-06-24 00:46 | 63.9 | 77.1 | 294 | 45.6 | 388.6 | 687 | 714.5
2024-06-24 00:48 | 63.9 | 77.2 | 294.5 | 45.5 | 390.1 | 687.3 | 715.6
2024-06-24 00:50 | 63.9 | 77.2 | 296.3 | 45.5 | 392.8 | 691.1 | 721.3
2024-06-24 00:52 | 64 | 77.4 | 296.8 | 45.5 | 394.6 | 694.1 | 724.5
2024-06-24 00:54 | 64 | 77.5 | 297.8 | 45.5 | 395.6 | 697.9 | 728.4
2024-06-24 00:56 | 64.2 | 77.5 | 298.4 | 45.4 | 396.6 | 700.9 | 729.5
2024-06-24 00:58 | 63.5 | 77.8 | 297.5 | 45.4 | 392.7 | 700.3 | 723.9
2024-06-24 01:00 | 63 | 77.1 | 296.9 | 45.3 | 391.9 | 697.7 | 713.6
2024-06-24 01:02 | 62.8 | 76.7 | 298.5 | 45.3 | 397.4 | 700.7 | 719.3
2024-06-24 01:04 | 62.8 | 76.5 | 298.9 | 45.3 | 395.9 | 704.5 | 724.7
2024-06-24 01:06 | 62.7 | 76.5 | 298.5 | 45.2 | 394.8 | 705 | 723
2024-06-24 01:08 | 62.4 | 76.4 | 297.4 | 45.3 | 392.8 | 703.6 | 716.2
2024-06-24 01:10 | 62.4 | 76.1 | 297.7 | 45.2 | 392.3 | 701.6 | 713
2024-06-24 01:12 | 62.4 | 75.9 | 297.9 | 45.2 | 393.9 | 700.2 | 711.1
2024-06-24 01:14 | 62.4 | 76.1 | 298.4 | 45.2 | 394.5 | 700.8 | 715.9
2024-06-24 01:16 | 62.3 | 76.3 | 299.8 | 45.1 | 396.3 | 702.5 | 720.8
2024-06-24 01:18 | 62.3 | 76.2 | 302.2 | 45 | 398.6 | 706.2 | 727.7
2024-06-24 01:20 | 62.3 | 76.3 | 303.3 | 44.9 | 401.8 | 711.7 | 738.9
2024-06-24 01:22 | 62.2 | 76.7 | 310.4 | 44.8 | 417 | 723.6 | 747.8
2024-06-24 01:24 | 62.2 | 77.2 | 315.6 | 44.8 | 422.4 | 737.1 | 758.5
2024-06-24 01:26 | 62.2 | 77.3 | 313.7 | 44.7 | 414.4 | 742 | 749.4
2024-06-24 01:28 | 62.3 | 77.3 | 311.4 | 44.7 | 410.7 | 738.2 | 743.8
2024-06-24 01:30 | 62.3 | 77.4 | 316.3 | 44.7 | 419.7 | 740.1 | 748.5
2024-06-24 01:32 | 62.3 | 77.5 | 316.6 | 44.7 | 417.5 | 742.8 | 751.4
2024-06-24 01:34 | 62.3 | 77.5 | 316.1 | 44.6 | 416.6 | 740.2 | 743.9
2024-06-24 01:36 | 62.2 | 77.5 | 315.7 | 44.7 | 415.6 | 739.2 | 743.3
2024-06-24 01:38 | 62.1 | 77.3 | 312.7 | 44.7 | 407.9 | 733.9 | 737.4
2024-06-24 01:40 | 62.2 | 77 | 310.8 | 44.7 | 405.3 | 726.6 | 727
2024-06-24 01:42 | 62.1 | 76.9 | 309.9 | 44.7 | 404 | 722.2 | 727.1
2024-06-24 01:44 | 61.9 | 76.6 | 310.7 | 44.6 | 406.7 | 722.7 | 737.8
2024-06-24 01:46 | 61.6 | 76.4 | 310.9 | 44.4 | 407 | 724.8 | 745.7
2024-06-24 01:48 | 61.5 | 76.3 | 310.4 | 44.3 | 406.9 | 725.3 | 750.3
2024-06-24 01:50 | 61.6 | 76.3 | 310.5 | 44.3 | 406.9 | 726.2 | 739.9
2024-06-24 01:52 | 61.5 | 76.2 | 310.5 | 44.3 | 406.8 | 724.9 | 732.5
2024-06-24 01:54 | 61.1 | 76 | 309.6 | 44.3 | 407.7 | 726.8 | 736.1
2024-06-24 01:56 | 61.4 | 75.9 | 311.7 | 44.3 | 411.3 | 729.8 | 741.9
2024-06-24 01:58 | 61.3 | 76.2 | 314.8 | 44.3 | 415.8 | 736.4 | 757.3
2024-06-24 02:00 | 61.4 | 76.4 | 316.7 | 44.3 | 418.6 | 743.8 | 766.3
2024-06-24 02:02 | 61.6 | 76.6 | 318.1 | 44.3 | 420.4 | 749.2 | 773.6
2024-06-24 02:04 | 61.6 | 76.9 | 323.3 | 44.3 | 432.5 | 757.7 | 774.6
2024-06-24 02:06 | 61.7 | 77.5 | 329.6 | 44.3 | 438.7 | 771.1 | 781
2024-06-24 02:08 | 61.9 | 78 | 330.7 | 44.2 | 436 | 778.3 | 781.9
2024-06-24 02:10 | 62.2 | 78.2 | 327.5 | 44.2 | 428.2 | 777.3 | 776
2024-06-24 02:12 | 62.3 | 78.3 | 324.1 | 44.1 | 421.2 | 771.8 | 762.5
2024-06-24 02:14 | 62.3 | 77.9 | 316.4 | 44 | 408 | 756.6 | 749.7
2024-06-24 02:16 | 62.3 | 77.3 | 311.9 | 43.9 | 404 | 745.1 | 748.5
2024-06-24 02:18 | 62.5 | 76.9 | 309.7 | 43.9 | 401.7 | 738 | 748.8
2024-06-24 02:20 | 62.5 | 76.8 | 307.4 | 43.8 | 400.7 | 730 | 749.2
2024-06-24 02:22 | 62.5 | 77.1 | 313.5 | 43.8 | 417 | 734.9 | 761.8
2024-06-24 02:24 | 62.5 | 77.5 | 318.7 | 43.8 | 423.7 | 746 | 772.3
2024-06-24 02:26 | 62.6 | 77.9 | 325.2 | 43.7 | 434.8 | 760.1 | 769.2
2024-06-24 02:28 | 62.9 | 78.6 | 327.4 | 43.7 | 433.1 | 770.8 | 761.2
2024-06-24 02:30 | 63.2 | 79.2 | 329.1 | 43.7 | 433.6 | 772.8 | 752.4
2024-06-24 02:32 | 63.4 | 79.5 | 329.5 | 43.7 | 434 | 772.4 | 746.2
2024-06-24 02:34 | 63.7 | 79.4 | 319.9 | 43.7 | 411.3 | 760.4 | 740.6
2024-06-24 02:36 | 64 | 78.8 | 309.1 | 43.5 | 393.9 | 738.5 | 722.9
2024-06-24 02:38 | 63.9 | 78.3 | 305.9 | 43.5 | 396.5 | 724.4 | 720.5
2024-06-24 02:40 | 63.9 | 78.1 | 307.2 | 43.4 | 401.3 | 721.1 | 726.4
2024-06-24 02:42 | 63.9 | 78.2 | 309.6 | 43.2 | 406.2 | 723 | 737.3
2024-06-24 02:44 | 64.1 | 78.5 | 309.1 | 43.2 | 406.7 | 726.6 | 744.9
2024-06-24 02:46 | 64.2 | 78.6 | 308.8 | 43.2 | 408.2 | 719.8 | 725.2
2024-06-24 02:48 | 64.2 | 78.5 | 309.6 | 43.2 | 411.7 | 720.4 | 735.9
2024-06-24 02:50 | 64.3 | 78.7 | 310.2 | 43.1 | 409.2 | 725.6 | 747
2024-06-24 02:52 | 64.2 | 78.8 | 308.8 | 43.1 | 405.3 | 728.6 | 743.8
2024-06-24 02:54 | 64.2 | 78.5 | 304 | 43 | 396.6 | 721.8 | 737.6
2024-06-24 02:56 | 64.2 | 78 | 298.4 | 42.9 | 396.4 | 713.9 | 726.8
2024-06-24 02:58 | 64.3 | 77.8 | 298.4 | 42.9 | 405.5 | 711.5 | 734.9
2024-06-24 03:00 | 64.4 | 78.2 | 306.7 | 43 | 410.4 | 722.9 | 729.6
2024-06-24 03:02 | 64.4 | 78.7 | 311.1 | 42.9 | 416.5 | 732.8 | 741.1
2024-06-24 03:04 | 64.4 | 78.9 | 310.3 | 42.8 | 410.4 | 739.8 | 744.9
2024-06-24 03:06 | 64.4 | 78.8 | 304 | 42.8 | 395.6 | 735 | 738.8
2024-06-24 03:08 | 64.4 | 78.2 | 295.4 | 42.8 | 381 | 719.1 | 728.2
2024-06-24 03:10 | 64.3 | 77.6 | 289.6 | 42.6 | 376.1 | 702.5 | 715.7
2024-06-24 03:12 | 64.1 | 76.9 | 286.5 | 42.6 | 373 | 690.3 | 705.7
2024-06-24 03:14 | 64 | 76.6 | 283.4 | 42.6 | 369.8 | 682.4 | 699.9
2024-06-24 03:16 | 63.7 | 76.3 | 285.8 | 42.6 | 377.7 | 679.9 | 710.9
2024-06-24 03:18 | 63.5 | 76.4 | 290.8 | 42.6 | 387.6 | 688.9 | 728.6
2024-06-24 03:20 | 63.5 | 76.7 | 296.7 | 42.7 | 397.6 | 702.4 | 739.5
2024-06-24 03:22 | 63.7 | 77.1 | 301.7 | 42.7 | 403.4 | 715.8 | 745.9
2024-06-24 03:24 | 63.8 | 77.9 | 305.7 | 42.8 | 408.8 | 727.5 | 752.9
2024-06-24 03:26 | 63.8 | 78.2 | 309.1 | 42.8 | 413.3 | 736.8 | 757.2
2024-06-24 03:28 | 64 | 78.4 | 311 | 42.7 | 415.7 | 745.9 | 756.7
2024-06-24 03:30 | 64.2 | 79 | 313.2 | 42.7 | 415.7 | 752.8 | 754.4
2024-06-24 03:32 | 64.4 | 79.1 | 314.3 | 42.6 | 414.9 | 757.2 | 751.1
2024-06-24 03:34 | 64.6 | 79.4 | 314.4 | 42.6 | 415.5 | 758 | 745.9
2024-06-24 03:36 | 64.6 | 79.6 | 315.1 | 42.7 | 415.7 | 759.9 | 755.9
2024-06-24 03:38 | 64.7 | 79.8 | 315.3 | 42.7 | 414 | 758.9 | 753.9
2024-06-24 03:40 | 64.8 | 79.7 | 314.2 | 42.7 | 411.9 | 757.2 | 748.8
2024-06-24 03:42 | 64.7 | 79.7 | 314.9 | 42.7 | 411.1 | 754.1 | 737.2
2024-06-24 03:44 | 64.7 | 79.6 | 313.5 | 42.8 | 408.5 | 749.5 | 721.6
2024-06-24 03:46 | 64.6 | 79.5 | 308 | 42.9 | 399.7 | 741.6 | 720.6
2024-06-24 03:48 | 64.5 | 79 | 303.8 | 42.9 | 392 | 728.1 | 709.3
2024-06-24 03:50 | 64.5 | 78.4 | 300 | 42.9 | 386.9 | 714.1 | 707.9
2024-06-24 03:52 | 64.1 | 78.1 | 303.6 | 43 | 399.6 | 710.7 | 717.1
2024-06-24 03:54 | 63.8 | 78.2 | 309.3 | 42.9 | 409.6 | 719.4 | 721.3
2024-06-24 03:56 | 63.7 | 78.4 | 313.1 | 42.9 | 413.9 | 728.9 | 710.6
2024-06-24 03:58 | 63.9 | 78.7 | 312.3 | 43 | 408.3 | 733 | 705.3
2024-06-24 04:00 | 63.8 | 78.4 | 308.5 | 43 | 400.2 | 727.3 | 695.9
2024-06-24 04:02 | 63.7 | 78.1 | 305.1 | 43.1 | 396 | 718.9 | 695.9
2024-06-24 04:04 | 64.7 | 77.9 | 303.1 | 43.1 | 394.8 | 712.3 | 696.5
2024-06-24 04:06 | 65 | 78.5 | 302.8 | 43.3 | 394.2 | 707.7 | 687.6
2024-06-24 04:08 | 65.5 | 78.9 | 302 | 43.3 | 394.7 | 703.9 | 683.3
2024-06-24 04:10 | 65.7 | 79.6 | 305.6 | 43.4 | 401.6 | 708 | 702.2
2024-06-24 04:12 | 66 | 79.9 | 307.9 | 43.4 | 403.3 | 713.8 | 714.8
2024-06-24 04:14 | 66.2 | 80.4 | 309.6 | 43.4 | 404.4 | 717.2 | 708.9
2024-06-24 04:16 | 66.4 | 80.8 | 311.4 | 43.5 | 406.7 | 719.8 | 708.6
2024-06-24 04:18 | 66.5 | 81 | 312.6 | 43.5 | 408 | 725 | 712.8
2024-06-24 04:20 | 66.7 | 81.2 | 313.4 | 43.5 | 408.2 | 728 | 710.6
2024-06-24 04:22 | 66.9 | 81.5 | 314.7 | 43.6 | 412.1 | 733.6 | 718.2
2024-06-24 04:24 | 67.1 | 81.8 | 315.6 | 43.6 | 411.4 | 738.4 | 722.3
2024-06-24 04:26 | 67.3 | 82.2 | 317.4 | 43.5 | 415.3 | 743.4 | 730.3
2024-06-24 04:28 | 67.4 | 82.5 | 319.7 | 43.5 | 420.3 | 747.9 | 734.2
2024-06-24 04:30 | 67.6 | 82.9 | 322.5 | 43.6 | 422.9 | 755.6 | 739.4
2024-06-24 04:32 | 67.8 | 83.2 | 324.7 | 43.5 | 424.5 | 762 | 736.3
2024-06-24 04:34 | 68.1 | 83.6 | 325.1 | 43.5 | 425 | 764.6 | 740.8
2024-06-24 04:36 | 68.2 | 83.9 | 326.5 | 43.5 | 426.4 | 765 | 737.7
2024-06-24 04:38 | 68.2 | 84.1 | 328.1 | 43.5 | 426.6 | 763.5 | 734.3
2024-06-24 04:40 | 68.3 | 84.2 | 326.6 | 43.4 | 422.9 | 762.3 | 735.6
2024-06-24 04:42 | 68.6 | 84.2 | 320.5 | 43.5 | 409.7 | 755 | 727.9
2024-06-24 04:44 | 68.8 | 83.7 | 311.1 | 43.5 | 393.7 | 739.3 | 703.6
2024-06-24 04:46 | 68.6 | 82.9 | 302.8 | 43.5 | 382.9 | 718.1 | 682.9
2024-06-24 04:48 | 68.2 | 82.1 | 298.8 | 43.5 | 383.5 | 699 | 671.7
2024-06-24 04:50 | 68 | 81.9 | 308.3 | 43.6 | 407.2 | 703.7 | 703.2
2024-06-24 04:52 | 68 | 82.4 | 319.9 | 43.6 | 424.7 | 725.3 | 736.7
2024-06-24 04:54 | 68 | 83.4 | 325 | 43.6 | 430 | 742.9 | 745.7
2024-06-24 04:56 | 68 | 83.9 | 328.2 | 43.6 | 431.5 | 757.9 | 755.5
2024-06-24 04:58 | 68.1 | 84 | 327 | 43.6 | 425.4 | 761.2 | 748.6
2024-06-24 05:00 | 68.4 | 84.2 | 327.3 | 43.6 | 423.9 | 761.4 | 742.4
2024-06-24 05:02 | 68.4 | 84.2 | 326.5 | 43.6 | 423.7 | 759.6 | 737.5
2024-06-24 05:04 | 68.4 | 84.3 | 325.2 | 43.6 | 420.2 | 758.5 | 731.8
2024-06-24 05:06 | 68.4 | 84 | 317.6 | 43.6 | 404.8 | 748.4 | 712.9
2024-06-24 05:08 | 68.4 | 83.2 | 310 | 43.6 | 393.8 | 733.2 | 697.4
2024-06-24 05:10 | 68.1 | 82.7 | 305.5 | 43.6 | 390.2 | 717.8 | 692.7
2024-06-24 05:12 | 68 | 81.9 | 301.8 | 43.7 | 387.2 | 704.4 | 687.3
2024-06-24 05:14 | 67.8 | 81.7 | 304.1 | 43.7 | 394.8 | 701.4 | 697.3
2024-06-24 05:16 | 67.6 | 81.8 | 305.8 | 43.7 | 397.2 | 703.6 | 702.7
2024-06-24 05:18 | 67.4 | 81.7 | 306.8 | 43.7 | 400 | 708 | 705.8
2024-06-24 05:20 | 67.3 | 81.6 | 308.1 | 43.7 | 402.6 | 712.5 | 709.7
2024-06-24 05:22 | 67.2 | 81.7 | 309 | 43.7 | 404 | 717.7 | 711.5
2024-06-24 05:24 | 67.2 | 81.7 | 307.4 | 43.8 | 397.5 | 714.8 | 701.9
2024-06-24 05:26 | 67.1 | 81.5 | 305.6 | 43.8 | 396.9 | 703.6 | 680.2
2024-06-24 05:28 | 66.9 | 81.2 | 304.6 | 43.7 | 403.1 | 701.5 | 686.5
2024-06-24 05:30 | 66.9 | 81 | 303.1 | 43.6 | 402.4 | 704.5 | 690.3
2024-06-24 05:32 | 67 | 81.1 | 304.2 | 43.7 | 395.5 | 705.9 | 689
2024-06-24 05:34 | 67 | 81 | 303.3 | 43.7 | 391.9 | 703.7 | 685.7
2024-06-24 05:36 | 67 | 81 | 304.8 | 43.7 | 396 | 702.7 | 685
2024-06-24 05:38 | 66.8 | 81 | 305.5 | 43.6 | 396.4 | 704 | 691.4
2024-06-24 05:40 | 66.9 | 81 | 305.7 | 43.5 | 396.3 | 705.2 | 694.3
2024-06-24 05:42 | 67.1 | 81.1 | 304.9 | 43.5 | 395.6 | 705.9 | 697.8
2024-06-24 05:44 | 67 | 81.3 | 304.9 | 43.5 | 395 | 706 | 700.1
2024-06-24 05:46 | 66.9 | 81.1 | 305.4 | 43.6 | 395.7 | 708.7 | 704.7
2024-06-24 05:48 | 66.9 | 80.9 | 304.7 | 43.6 | 394.4 | 709.5 | 698
2024-06-24 05:50 | 67 | 81 | 304.4 | 43.7 | 393.7 | 709.5 | 697.4
2024-06-24 05:52 | 67 | 81 | 304.4 | 43.7 | 392.9 | 710 | 697.1
2024-06-24 05:54 | 66.9 | 81 | 304.1 | 43.7 | 392.2 | 709.5 | 700.4
2024-06-24 05:56 | 66.9 | 81 | 304 | 43.7 | 393.8 | 709 | 707.7
2024-06-24 05:58 | 67.1 | 80.9 | 304.4 | 43.7 | 394.1 | 711.2 | 708.8
2024-06-24 06:00 | 67 | 81.2 | 305.1 | 43.8 | 397.9 | 715 | 719.3
2024-06-24 06:02 | 66.8 | 81.1 | 305.3 | 43.7 | 398.9 | 720.7 | 725.9
2024-06-24 06:04 | 66.9 | 81 | 306.9 | 43.8 | 402.8 | 727.4 | 733.2
2024-06-24 06:06 | 67.1 | 81.4 | 311.1 | 43.8 | 408.5 | 735.9 | 749.9
2024-06-24 06:08 | 67.2 | 82 | 318.5 | 43.8 | 421.6 | 748.9 | 757.8
2024-06-24 06:10 | 67 | 82.5 | 322.5 | 43.9 | 423.4 | 761.2 | 763.7
2024-06-24 06:12 | 66.5 | 82.7 | 323.7 | 43.9 | 423.2 | 770.9 | 774.3
2024-06-24 06:14 | 66.2 | 82.2 | 323.2 | 43.9 | 421.8 | 773.7 | 767.9
2024-06-24 06:16 | 65.9 | 82.1 | 324.4 | 43.9 | 423.1 | 776 | 762.8
2024-06-24 06:18 | 65.8 | 81.6 | 325.7 | 43.9 | 423.8 | 780.5 | 770.5
2024-06-24 06:20 | 65.6 | 81.5 | 323.1 | 43.9 | 416.9 | 776.6 | 761.5
2024-06-24 06:22 | 65.6 | 81.3 | 322.5 | 43.9 | 417.2 | 773 | 753.1
2024-06-24 06:24 | 65.6 | 81.3 | 325.5 | 43.9 | 423.6 | 777 | 764.6
2024-06-24 06:26 | 65.5 | 81.4 | 326 | 43.9 | 423.6 | 779.2 | 766.9
2024-06-24 06:28 | 65.5 | 81.5 | 327.1 | 44 | 421.8 | 777 | 758.6
2024-06-24 06:30 | 65.2 | 81.5 | 327.4 | 43.9 | 422.4 | 776.6 | 766.7
2024-06-24 06:32 | 64.8 | 81 | 328.1 | 44 | 424.1 | 777 | 766.3
2024-06-24 06:34 | 64.7 | 80.6 | 327.4 | 43.9 | 422.4 | 774 | 759.2
2024-06-24 06:36 | 64.7 | 80.6 | 328.5 | 43.9 | 423 | 773.6 | 763.5
2024-06-24 06:38 | 64.6 | 80.7 | 328.6 | 43.8 | 423.8 | 773.3 | 765.6
2024-06-24 06:40 | 64.5 | 80.6 | 330.2 | 43.7 | 425.9 | 775.1 | 767.2
2024-06-24 06:42 | 64.4 | 80.5 | 330.8 | 43.6 | 427.1 | 777.5 | 770
2024-06-24 06:44 | 64.4 | 80.5 | 331.7 | 43.6 | 427.5 | 780.2 | 773.1
2024-06-24 06:46 | 64.4 | 80.6 | 331.4 | 43.5 | 427.5 | 781.1 | 770.2
2024-06-24 06:48 | 64.4 | 80.7 | 331.5 | 43.5 | 427.8 | 781 | 774.5
2024-06-24 06:50 | 64.4 | 80.7 | 332.2 | 43.6 | 429.4 | 780.9 | 774.9
2024-06-24 06:52 | 64.5 | 80.8 | 332.2 | 43.6 | 427.2 | 781.1 | 776.2
2024-06-24 06:54 | 64.7 | 80.7 | 331.5 | 43.7 | 425.6 | 776.3 | 767.1
2024-06-24 06:56 | 64.7 | 80.8 | 329.8 | 43.7 | 422.5 | 771.4 | 768.2
2024-06-24 06:58 | 64.8 | 80.8 | 329.1 | 43.7 | 421.7 | 765.9 | 765.7
2024-06-24 07:00 | 64.8 | 80.7 | 323.2 | 43.8 | 409.2 | 756.9 | 750.3
2024-06-24 07:02 | 64.9 | 80.3 | 317.8 | 43.8 | 401.8 | 746.1 | 741.6
2024-06-24 07:04 | 65 | 80 | 317.1 | 43.9 | 404.2 | 740 | 737.2
2024-06-24 07:06 | 64.9 | 79.9 | 316.4 | 43.9 | 405.5 | 737 | 735
2024-06-24 07:08 | 64.9 | 79.7 | 314.7 | 43.9 | 402.8 | 731.9 | 730.6
2024-06-24 07:10 | 64.8 | 79.8 | 314.5 | 44 | 403.9 | 729.3 | 724.3
2024-06-24 07:12 | 64.8 | 79.6 | 314.2 | 44 | 403.6 | 726.5 | 729.2
2024-06-24 07:14 | 64.7 | 79.5 | 314.6 | 44.1 | 403.9 | 725.4 | 728.7
2024-06-24 07:16 | 64.6 | 79.4 | 313.5 | 44.2 | 402.7 | 723.4 | 730.7
2024-06-24 07:18 | 64.6 | 79.3 | 313.5 | 44.2 | 403.5 | 722.8 | 735.8
2024-06-24 07:20 | 64.5 | 79.3 | 314 | 44.3 | 403.8 | 723.1 | 743.2
2024-06-24 07:22 | 64.2 | 79.1 | 314 | 44.3 | 405.9 | 725 | 748.3
2024-06-24 07:24 | 64.2 | 78.9 | 312.9 | 44.4 | 402.8 | 723.9 | 747
2024-06-24 07:26 | 64.3 | 78.9 | 313.9 | 44.4 | 405.5 | 724.7 | 750.8
2024-06-24 07:28 | 64.2 | 79 | 313 | 44.5 | 402.9 | 726.1 | 752.6
2024-06-24 07:30 | 64.1 | 78.8 | 314.5 | 44.5 | 406.8 | 727.8 | 757.2
2024-06-24 07:32 | 64.2 | 79 | 314.6 | 44.5 | 406.5 | 730.7 | 759.1
2024-06-24 07:34 | 64.3 | 79 | 313.7 | 44.6 | 403.9 | 732.9 | 759.7
2024-06-24 07:36 | 64.6 | 78.9 | 313.6 | 44.6 | 403.9 | 732.9 | 753.6
2024-06-24 07:38 | 64.6 | 79.3 | 313.5 | 44.7 | 403.5 | 732.9 | 755.6
2024-06-24 07:40 | 64.4 | 79.3 | 313.6 | 44.7 | 404.3 | 734.2 | 756.5
2024-06-24 07:42 | 64.4 | 79.2 | 312.8 | 44.8 | 401.6 | 734 | 751.6
2024-06-24 07:44 | 64.2 | 79.1 | 312.5 | 44.9 | 401.9 | 731.9 | 747.5
2024-06-24 07:46 | 64 | 78.8 | 312.1 | 44.9 | 401.3 | 729.5 | 745
2024-06-24 07:48 | 64 | 78.6 | 312.2 | 45 | 401.4 | 728 | 745.7
2024-06-24 07:50 | 63.9 | 78.6 | 311.9 | 45 | 400.7 | 727.4 | 745.6
2024-06-24 07:52 | 63.8 | 78.4 | 311.7 | 45.1 | 400.2 | 726.2 | 745.7
2024-06-24 07:54 | 63.6 | 78.3 | 311.5 | 45.1 | 401.2 | 726 | 744.5
2024-06-24 07:56 | 63.6 | 78.3 | 311.2 | 45.6 | 400.2 | 725.2 | 738.4
2024-06-24 07:58 | 63.7 | 78.2 | 312.7 | 45.9 | 402.6 | 726.3 | 740.8
2024-06-24 08:00 | 63.7 | 78.4 | 312.9 | 45.9 | 403.3 | 730.1 | 746.8
2024-06-24 08:02 | 63.7 | 78.4 | 313.3 | 45.9 | 404.4 | 732.8 | 752.2
2024-06-24 08:04 | 63.8 | 78.4 | 314.2 | 45.9 | 404.8 | 734.4 | 754.8
2024-06-24 08:06 | 63.9 | 78.6 | 317.7 | 45.9 | 413.1 | 738.4 | 762.7
2024-06-24 08:08 | 64 | 79.2 | 323.3 | 45.9 | 423.1 | 748.5 | 784.3
2024-06-24 08:10 | 64.2 | 79.7 | 328.5 | 46 | 429.5 | 761.3 | 799.1
2024-06-24 08:12 | 64.5 | 80.2 | 330.7 | 46 | 429.9 | 769.7 | 799.9
2024-06-24 08:14 | 64.6 | 80.7 | 324.8 | 46 | 413.5 | 764.4 | 772.5
2024-06-24 08:16 | 66.7 | 80.2 | 317.8 | 46 | 401.9 | 750.5 | 743.9
2024-06-24 08:18 | 70.5 | 81.4 | 311.6 | 46.1 | 393.4 | 734.8 | 716.9
2024-06-24 08:20 | 72 | 84.9 | 307.8 | 46 | 389.1 | 716.4 | 697.4
2024-06-24 08:22 | 73.5 | 86 | 309.4 | 46.1 | 396.1 | 709.6 | 706.5
2024-06-24 08:24 | 70.8 | 87.4 | 309.7 | 46.1 | 397.3 | 707.8 | 713.5
2024-06-24 08:26 | 67.8 | 85.5 | 311 | 46.1 | 401.3 | 709.9 | 719.6
2024-06-24 08:28 | 67.9 | 82.3 | 311.7 | 46.1 | 402.8 | 712.5 | 723
2024-06-24 08:30 | 67.7 | 82.3 | 312.5 | 46.2 | 403.1 | 715.1 | 721.5
2024-06-24 08:32 | 66.9 | 82.2 | 311.2 | 46.2 | 400.7 | 715.7 | 713.6
2024-06-24 08:34 | 66.3 | 81.5 | 311.5 | 46.2 | 400.7 | 714.4 | 713.6
2024-06-24 08:36 | 65.9 | 80.8 | 313.2 | 46.1 | 405 | 718 | 720.4
2024-06-24 08:38 | 65.5 | 80.6 | 314.2 | 46.2 | 406.8 | 723.2 | 728.6
2024-06-24 08:40 | 65.1 | 80.4 | 316.3 | 46.2 | 410.1 | 728.3 | 734.9
2024-06-24 08:42 | 64.8 | 80.1 | 322.2 | 46.2 | 422.2 | 735.3 | 752.2
2024-06-24 08:44 | 64.6 | 80.5 | 329.1 | 46.2 | 431.3 | 749.4 | 771.8
2024-06-24 08:46 | 64.6 | 80.8 | 329.7 | 46.2 | 427.2 | 758.9 | 776
2024-06-24 08:48 | 64.6 | 80.7 | 326 | 46.2 | 417.7 | 755.3 | 763.2
2024-06-24 08:50 | 64.5 | 80.2 | 325.1 | 46.2 | 416.6 | 751.6 | 756.4
2024-06-24 08:52 | 64.6 | 80.1 | 325.9 | 46.2 | 419.9 | 748.6 | 751.8
2024-06-24 08:54 | 64.6 | 80.3 | 328.6 | 46.2 | 425.5 | 753.8 | 753.7
2024-06-24 08:56 | 64.7 | 80.5 | 329.7 | 46.2 | 425.5 | 758 | 753.2
2024-06-24 08:58 | 65 | 80.7 | 329.4 | 46.2 | 422.9 | 758.7 | 746.8
2024-06-24 09:00 | 65 | 81 | 329.8 | 46.2 | 424.1 | 758.2 | 746
2024-06-24 09:02 | 64.9 | 81.1 | 327.1 | 46.2 | 418.9 | 749.1 | 722.6
2024-06-24 09:04 | 64.9 | 80.7 | 324.6 | 46.2 | 414.7 | 739.9 | 707.2
2024-06-24 09:06 | 64.7 | 80.4 | 320.7 | 46.2 | 413.9 | 738.3 | 709.2
2024-06-24 09:08 | 64.6 | 79.7 | 315.5 | 46.2 | 409.4 | 734.5 | 706.7
2024-06-24 09:10 | 64.5 | 79.3 | 311.7 | 46.1 | 396.9 | 723.8 | 692.3
2024-06-24 09:12 | 64.4 | 78.9 | 308.2 | 46.2 | 391.5 | 711.3 | 683.2
2024-06-24 09:14 | 64.1 | 78.5 | 310 | 46.2 | 400 | 705 | 687
2024-06-24 09:16 | 63.9 | 78.5 | 314.3 | 46.2 | 408.9 | 709.9 | 701.6
2024-06-24 09:18 | 63.8 | 78.8 | 316.2 | 46.1 | 410.3 | 716.3 | 703.4
2024-06-24 09:20 | 63.8 | 78.7 | 318.4 | 46.1 | 413.5 | 722.1 | 713.7
2024-06-24 09:22 | 63.7 | 78.9 | 317.4 | 46.2 | 412 | 723.9 | 714.5
2024-06-24 09:24 | 63.7 | 78.8 | 318.7 | 46.2 | 413.2 | 726.3 | 720.1
2024-06-24 09:26 | 63.7 | 78.8 | 320.2 | 46.3 | 412.8 | 728.3 | 719.7
2024-06-24 09:28 | 63.7 | 78.9 | 319.1 | 46.3 | 411.9 | 726.5 | 714.6
2024-06-24 09:30 | 63.6 | 78.9 | 319.7 | 46.2 | 414.7 | 726.9 | 717.4
2024-06-24 09:32 | 63.5 | 78.9 | 321.9 | 46.3 | 416.4 | 730.9 | 719.8
2024-06-24 09:34 | 63.5 | 78.8 | 323.6 | 46.3 | 419.2 | 736.3 | 724.5
2024-06-24 09:36 | 63.5 | 79 | 322.2 | 46.3 | 415.5 | 737.2 | 717.2
2024-06-24 09:38 | 63.3 | 79 | 321.8 | 46.4 | 415.4 | 735.7 | 713.5
2024-06-24 09:40 | 63.3 | 78.7 | 321.7 | 46.3 | 415 | 734.4 | 713.5
2024-06-24 09:42 | 63.1 | 78.6 | 321.5 | 46.3 | 414.2 | 732.4 | 709.8
2024-06-24 09:44 | 63.2 | 78.5 | 319.8 | 46.3 | 412 | 727.2 | 702.3
2024-06-24 09:46 | 63.2 | 78.4 | 320.9 | 46.3 | 413.4 | 726.6 | 702.9
2024-06-24 09:48 | 63.1 | 78.4 | 319.5 | 46.4 | 412.3 | 724.2 | 701.6
2024-06-24 09:50 | 63 | 78.4 | 320.5 | 46.4 | 412.2 | 724 | 701.4
2024-06-24 09:52 | 63 | 78.1 | 319.4 | 46.3 | 412.1 | 720.1 | 699.7
2024-06-24 09:54 | 63.4 | 78.4 | 320.8 | 46.4 | 412.8 | 722 | 705.1
2024-06-24 09:56 | 63.7 | 78.5 | 313.8 | 46.5 | 398.2 | 713.2 | 693.8
2024-06-24 09:58 | 63.9 | 78.1 | 309.7 | 46.5 | 393.3 | 702.2 | 683.4
2024-06-24 10:00 | 64 | 78 | 307.4 | 46.5 | 392.8 | 693.5 | 678.6
2024-06-24 10:02 | 64.1 | 78.3 | 313.6 | 46.5 | 406.8 | 699 | 693.6
2024-06-24 10:04 | 64.2 | 78.8 | 317.4 | 46.4 | 413.3 | 708.4 | 705
2024-06-24 10:06 | 64.2 | 79.2 | 320.6 | 46.3 | 417.2 | 718.3 | 715.9
2024-06-24 10:08 | 64.4 | 79.4 | 318.9 | 46.4 | 411.3 | 721.8 | 714.3
2024-06-24 10:10 | 64.5 | 79.3 | 314.7 | 46.4 | 403.2 | 717.2 | 706.9
2024-06-24 10:12 | 64.7 | 79.3 | 314.6 | 46.5 | 403.8 | 714.9 | 699.3
2024-06-24 10:14 | 64.6 | 79.4 | 314.5 | 46.5 | 405.2 | 714.1 | 699
2024-06-24 10:16 | 64.5 | 79.2 | 313 | 46.6 | 403.2 | 713.4 | 698.9
2024-06-24 10:18 | 64.3 | 79.1 | 314.3 | 46.6 | 406 | 716.5 | 705.8
2024-06-24 10:20 | 64 | 79 | 314.8 | 46.6 | 407.2 | 718.4 | 710.4
2024-06-24 10:22 | 63.9 | 78.6 | 314.6 | 46.6 | 406.2 | 720.4 | 715.3
2024-06-24 10:24 | 63.7 | 78.5 | 313.5 | 46.6 | 405.4 | 719.6 | 711.6
2024-06-24 10:26 | 63.6 | 78.3 | 313.6 | 46.6 | 405.6 | 717.9 | 707.6
2024-06-24 10:28 | 63.6 | 78.3 | 312.4 | 46.7 | 401.6 | 716.5 | 703.6
2024-06-24 10:30 | 63.3 | 78.2 | 312 | 46.8 | 402.7 | 712.8 | 702.4
2024-06-24 10:32 | 63.3 | 77.8 | 312 | 46.8 | 403.6 | 712.8 | 707.7
2024-06-24 10:34 | 63.1 | 77.6 | 312.1 | 46.8 | 402.2 | 712.5 | 707
2024-06-24 10:36 | 62.9 | 77.6 | 310.5 | 46.9 | 399.7 | 710.6 | 703.1
2024-06-24 10:38 | 62.7 | 77.4 | 309.2 | 47 | 397.9 | 707 | 696.5
2024-06-24 10:40 | 62.8 | 77 | 310.2 | 47 | 399.3 | 706.5 | 699.5
2024-06-24 10:42 | 62.8 | 77.2 | 309.8 | 47 | 398.9 | 705.1 | 699.4
2024-06-24 10:44 | 62.8 | 77.1 | 308.3 | 47 | 397.1 | 703 | 701.9
2024-06-24 10:46 | 62.9 | 77 | 309.3 | 47.1 | 399.3 | 703.9 | 704.1
2024-06-24 10:48 | 62.9 | 77 | 308.1 | 47.1 | 397.3 | 702.1 | 701.3
2024-06-24 10:50 | 62.9 | 77.2 | 309.5 | 47.2 | 399.9 | 703.1 | 706.3
2024-06-24 10:52 | 62.9 | 77.2 | 309.9 | 47.1 | 400.1 | 705.7 | 708.6
2024-06-24 10:54 | 63 | 77.3 | 309.2 | 47.2 | 399.1 | 706.2 | 705.7
2024-06-24 10:56 | 63 | 77.3 | 309.5 | 47.2 | 399.5 | 705.2 | 703
2024-06-24 10:58 | 63 | 77.2 | 308.7 | 47.2 | 396.6 | 703.9 | 696.5
2024-06-24 11:00 | 62.9 | 77.3 | 308.7 | 47.2 | 398.4 | 702.8 | 699.4
2024-06-24 11:02 | 62.9 | 77.1 | 307.8 | 47.3 | 396.6 | 702.9 | 699
2024-06-24 11:04 | 62.9 | 77 | 307.4 | 47.3 | 395.2 | 702 | 696
2024-06-24 11:06 | 62.8 | 77.1 | 307.4 | 47.4 | 395.2 | 701.1 | 696.4
2024-06-24 11:08 | 62.7 | 76.9 | 306.2 | 47.4 | 393.5 | 700 | 698.9
2024-06-24 11:10 | 62.4 | 76.6 | 305 | 47.6 | 390.7 | 696.3 | 701.2
2024-06-24 11:12 | 62.3 | 76.4 | 305.5 | 47.7 | 393.8 | 695.4 | 702.1
2024-06-24 11:14 | 62.2 | 76.3 | 306.1 | 47.8 | 394.8 | 697.6 | 704.2
2024-06-24 11:16 | 62.1 | 76.4 | 306.5 | 47.9 | 396.3 | 701.4 | 708.9
2024-06-24 11:18 | 62 | 76.2 | 306.7 | 47.9 | 395.8 | 704.3 | 713.8
2024-06-24 11:20 | 61.9 | 76.2 | 306.3 | 48 | 396.1 | 705.1 | 713.8
2024-06-24 11:22 | 61.9 | 76.2 | 306.3 | 48.1 | 396.5 | 706.5 | 715.1
2024-06-24 11:24 | 61.9 | 76.1 | 306.5 | 48.2 | 396.4 | 708.8 | 714.7
2024-06-24 11:26 | 61.9 | 76.1 | 306.4 | 48.2 | 393.9 | 707.3 | 712.3
2024-06-24 11:28 | 61.9 | 76 | 306.4 | 48.3 | 394.1 | 706.5 | 713.7
2024-06-24 11:30 | 61.9 | 75.9 | 306 | 48.4 | 394.8 | 705.9 | 716.6
2024-06-24 11:32 | 61.8 | 75.9 | 306.6 | 48.4 | 395.1 | 705.9 | 719.7
2024-06-24 11:34 | 61.8 | 76 | 305.7 | 48.4 | 392.9 | 705.6 | 711.1
2024-06-24 11:36 | 62.1 | 75.9 | 306.1 | 48.5 | 395.1 | 705.6 | 713
2024-06-24 11:38 | 62.4 | 76.1 | 304.9 | 48.5 | 390.5 | 703.6 | 708.1
2024-06-24 11:40 | 62.8 | 76.4 | 304.1 | 48.5 | 388.7 | 698.9 | 701
2024-06-24 11:42 | 63.1 | 76.8 | 304.2 | 48.5 | 390.5 | 696.2 | 700
2024-06-24 11:44 | 63.5 | 77 | 304.6 | 48.5 | 391.6 | 696.8 | 708.4
2024-06-24 11:46 | 63.7 | 77.3 | 304.2 | 48.5 | 389.4 | 696 | 710.4
2024-06-24 11:48 | 63.7 | 77.6 | 304.1 | 48.6 | 388.9 | 694.8 | 710
2024-06-24 11:50 | 68.3 | 77.7 | 304.2 | 48.6 | 389.3 | 694.2 | 712.6
2024-06-24 11:52 | 64.7 | 82.1 | 304.1 | 48.6 | 386.5 | 691.5 | 712.2
2024-06-24 11:54 | 64.6 | 78.8 | 303.4 | 48.6 | 388.2 | 691.2 | 716.7
2024-06-24 11:56 | 64.6 | 78.4 | 304.5 | 48.7 | 389 | 691 | 718.1
2024-06-24 11:58 | 64.7 | 78.5 | 304.6 | 48.8 | 388.9 | 691 | 722.5
2024-06-24 12:00 | 64.6 | 78.5 | 304.4 | 48.8 | 389.4 | 691.3 | 722.3
2024-06-24 12:02 | 64.4 | 78.5 | 304.9 | 48.8 | 389.3 | 692.6 | 719.3
2024-06-24 12:04 | 64.2 | 78.2 | 303.7 | 48.9 | 390.1 | 693.1 | 719.7
2024-06-24 12:06 | 63.9 | 78.1 | 304.8 | 48.9 | 390.8 | 694.6 | 722.3
2024-06-24 12:08 | 63.7 | 77.8 | 303.6 | 49 | 390.2 | 696.2 | 722.5
2024-06-24 12:10 | 63.6 | 77.4 | 303.8 | 49.1 | 389.9 | 695.7 | 720.7
2024-06-24 12:12 | 63.6 | 77.4 | 301.9 | 49.2 | 386.2 | 692.8 | 714.1
2024-06-24 12:14 | 63.6 | 77.4 | 300.8 | 49.3 | 384.8 | 687.5 | 708.1
2024-06-24 12:16 | 63.5 | 77.2 | 300.4 | 49.3 | 384.1 | 684.2 | 698.9
2024-06-24 12:18 | 63.4 | 77.2 | 300 | 49.3 | 383.2 | 682.9 | 698.4
2024-06-24 12:20 | 63.2 | 77.1 | 300.7 | 49.4 | 386.5 | 683 | 706.7
2024-06-24 12:22 | 63 | 76.7 | 301.4 | 49.4 | 387 | 685.4 | 712.5
2024-06-24 12:24 | 63 | 76.7 | 301.3 | 49.4 | 385.6 | 685.9 | 713.7
2024-06-24 12:26 | 63 | 76.7 | 301 | 49.4 | 386.5 | 686.8 | 714.8
2024-06-24 12:28 | 63 | 76.7 | 302 | 49.5 | 387 | 688.7 | 717.3
2024-06-24 12:30 | 63 | 76.7 | 302.5 | 49.5 | 388 | 689.6 | 724.3
2024-06-24 12:32 | 63 | 76.8 | 303.2 | 49.6 | 389.3 | 692.5 | 729.1
2024-06-24 12:34 | 63 | 76.7 | 304.7 | 49.6 | 391.3 | 693.9 | 729
2024-06-24 12:36 | 62.9 | 76.9 | 305.7 | 49.6 | 394.1 | 698.8 | 741.8
2024-06-24 12:38 | 63 | 76.9 | 307.5 | 49.6 | 396.3 | 704.6 | 753.3
2024-06-24 12:40 | 63.2 | 77.3 | 312.7 | 49.6 | 406.1 | 714.5 | 764.2
2024-06-24 12:42 | 63.1 | 77.9 | 315 | 49.6 | 408.5 | 722.7 | 761
2024-06-24 12:44 | 63.3 | 78.3 | 320.1 | 49.6 | 415 | 727.7 | 763.2
2024-06-24 12:46 | 63.4 | 78.5 | 320.6 | 49.6 | 412.9 | 728.6 | 752.3
2024-06-24 12:48 | 63.6 | 78.7 | 318.7 | 49.7 | 407.9 | 721.8 | 740.7
2024-06-24 12:50 | 63.5 | 78.6 | 313.8 | 49.8 | 397.7 | 706.8 | 703.5
2024-06-24 12:52 | 63.7 | 78.2 | 311.5 | 49.8 | 395.2 | 695 | 693.9
2024-06-24 12:54 | 63.7 | 78 | 309.4 | 49.9 | 396.5 | 691.8 | 704.8
2024-06-24 12:56 | 63.7 | 78 | 306.2 | 49.9 | 394.7 | 690.8 | 712.1
2024-06-24 12:58 | 63.7 | 77.9 | 307.1 | 49.8 | 391 | 688.9 | 714.1
2024-06-24 13:00 | 63.5 | 77.8 | 307.1 | 49.9 | 390.5 | 689.1 | 719.2
2024-06-24 13:02 | 63.4 | 77.5 | 307 | 50 | 390.9 | 689.1 | 721.9
2024-06-24 13:04 | 63.3 | 77.5 | 307.8 | 50 | 392.7 | 691.8 | 735.3
2024-06-24 13:06 | 63.4 | 77.6 | 307.3 | 50.2 | 392.4 | 693.3 | 734.1
2024-06-24 13:08 | 63.6 | 77.6 | 307.9 | 50.2 | 392.2 | 693.3 | 731.5
2024-06-24 13:10 | 63.6 | 77.7 | 309.2 | 50.2 | 395.2 | 695.8 | 741.1
2024-06-24 13:12 | 63.6 | 77.8 | 307.4 | 50.2 | 392.2 | 696.1 | 739
2024-06-24 13:14 | 63.7 | 77.9 | 307.7 | 50.1 | 391.9 | 694.7 | 737.2
2024-06-24 13:16 | 64.1 | 77.8 | 306.1 | 50.2 | 388.7 | 691.4 | 728.9
2024-06-24 13:18 | 64.3 | 78.1 | 305.4 | 50.2 | 387.8 | 687.8 | 727.8
2024-06-24 13:20 | 64.5 | 78.3 | 305.3 | 50.1 | 387 | 685.5 | 726.6
2024-06-24 13:22 | 64.4 | 78.2 | 305.3 | 50 | 390 | 685.5 | 729.7
2024-06-24 13:24 | 64.6 | 78.4 | 305.5 | 49.9 | 389.3 | 686.1 | 729.7
2024-06-24 13:26 | 64.9 | 78.8 | 308.1 | 49.9 | 394.4 | 689.4 | 737.3
2024-06-24 13:28 | 65.2 | 79.3 | 316.1 | 49.9 | 409.7 | 702.1 | 749
2024-06-24 13:30 | 65.4 | 80.1 | 319.8 | 49.9 | 412 | 713.6 | 749.7
2024-06-24 13:32 | 65.5 | 80.7 | 320.1 | 50 | 409.5 | 714.7 | 740
2024-06-24 13:34 | 65.9 | 80.8 | 319.4 | 49.9 | 406.9 | 713.3 | 731.5
2024-06-24 13:36 | 66.2 | 81 | 316.5 | 49.9 | 398.3 | 707 | 718.7
2024-06-24 13:38 | 66.3 | 81.1 | 313.4 | 50 | 394.6 | 698.5 | 709.7
2024-06-24 13:40 | 66.5 | 80.9 | 311.4 | 50 | 391.7 | 690.3 | 699.5
2024-06-24 13:42 | 66.7 | 81 | 311.9 | 50 | 393.5 | 687.4 | 704
2024-06-24 13:44 | 67.1 | 81.2 | 308.7 | 49.9 | 387 | 682 | 697
2024-06-24 13:46 | 67.2 | 81.2 | 308.2 | 49.8 | 387.5 | 680.1 | 703.8
2024-06-24 13:48 | 67.5 | 81.3 | 309.5 | 49.8 | 391.3 | 681 | 713.3
2024-06-24 13:50 | 67.5 | 81.7 | 309.3 | 49.9 | 391.7 | 684.3 | 717.3
2024-06-24 13:52 | 67.6 | 81.9 | 310.1 | 49.8 | 393.1 | 687.3 | 727
2024-06-24 13:54 | 67.8 | 81.9 | 309 | 49.8 | 391.9 | 688.9 | 731.1
2024-06-24 13:56 | 68.2 | 82 | 310.3 | 49.8 | 394.9 | 692 | 736.1
2024-06-24 13:58 | 68.5 | 82.5 | 309.6 | 49.7 | 392.5 | 693.4 | 728.3
2024-06-24 14:00 | 68.5 | 82.6 | 308.8 | 49.7 | 390.3 | 689.8 | 716.4
2024-06-24 14:02 | 68.7 | 82.9 | 307.6 | 49.8 | 389.8 | 687.1 | 715.5
2024-06-24 14:04 | 68.8 | 82.9 | 309 | 49.6 | 392.7 | 687 | 717.2
2024-06-24 14:06 | 69 | 82.9 | 309.4 | 49.6 | 393.7 | 688.2 | 720.3
2024-06-24 14:08 | 70.6 | 83.3 | 309.6 | 49.4 | 393.3 | 689.6 | 722.7
2024-06-24 14:10 | 71.3 | 85 | 311 | 49.4 | 396 | 691.7 | 725.1
2024-06-24 14:12 | 72.2 | 85.5 | 312.1 | 49.3 | 398.1 | 694.8 | 725.7
2024-06-24 14:14 | 72.6 | 86.6 | 311.9 | 49.2 | 397.5 | 694.7 | 722.7
2024-06-24 14:16 | 73.3 | 86.8 | 313 | 49.2 | 399.3 | 697.6 | 730.8
2024-06-24 14:18 | 72.5 | 87.6 | 312 | 49.1 | 396.6 | 697.3 | 732.5
2024-06-24 14:20 | 71.6 | 87.2 | 311.7 | 49 | 396 | 694.4 | 728.2
2024-06-24 14:22 | 71.2 | 85.8 | 311.1 | 48.8 | 394.7 | 691.1 | 716.8
2024-06-24 14:24 | 70.9 | 85.5 | 309.3 | 48.7 | 393.2 | 687.8 | 712.3
2024-06-24 14:26 | 70.4 | 85.2 | 309.5 | 48.5 | 394 | 684.6 | 711
2024-06-24 14:28 | 70.2 | 84.8 | 311.2 | 48.3 | 397.3 | 685.6 | 718.5
2024-06-24 14:30 | 70 | 84.5 | 309.6 | 48.2 | 393.8 | 684.2 | 708.4
2024-06-24 14:32 | 69.8 | 84.2 | 310.4 | 48.1 | 398.2 | 684.1 | 704.5
2024-06-24 14:34 | 69.5 | 84.2 | 311 | 48 | 400.7 | 688 | 708.7
2024-06-24 14:36 | 69.2 | 83.8 | 311.9 | 47.9 | 399.8 | 690.3 | 712.6
2024-06-24 14:38 | 69.1 | 83.4 | 309 | 47.8 | 394.4 | 687.8 | 708.7
2024-06-24 14:40 | 68.8 | 83.1 | 308 | 47.7 | 394.3 | 685.7 | 710.8
2024-06-24 14:42 | 68.8 | 83 | 308.2 | 47.6 | 394.9 | 686.1 | 715.7
2024-06-24 14:44 | 68.5 | 82.8 | 307.9 | 47.6 | 393.7 | 685.3 | 713.9
2024-06-24 14:46 | 68.5 | 82.8 | 309.6 | 47.6 | 398 | 688.1 | 728.3
2024-06-24 14:48 | 68.3 | 82.5 | 308.4 | 47.2 | 395.8 | 691.1 | 728.8
2024-06-24 14:50 | 68.4 | 82.5 | 307.9 | 47.2 | 396.4 | 692.1 | 727.4
2024-06-24 14:52 | 68.4 | 82.4 | 308 | 47.1 | 396.2 | 694.5 | 732.1
2024-06-24 14:54 | 68.5 | 82.6 | 308.4 | 47.1 | 395.9 | 694.7 | 727.3
2024-06-24 14:56 | 68.6 | 82.6 | 306.7 | 47.1 | 393.9 | 693.7 | 719.7
2024-06-24 14:58 | 68.6 | 82.7 | 306 | 47.2 | 391.6 | 692.1 | 716.6
2024-06-24 15:00 | 68.5 | 82.4 | 305.6 | 47.2 | 392.5 | 689.6 | 715.3
2024-06-24 15:02 | 68.4 | 82.4 | 308.4 | 47.2 | 397.8 | 694.9 | 736.1
2024-06-24 15:04 | 68.5 | 82.3 | 305.2 | 47 | 388.6 | 695.7 | 735.1
2024-06-24 15:06 | 68.5 | 82.1 | 300.9 | 46.9 | 384 | 690 | 724.7
2024-06-24 15:08 | 68.4 | 81.9 | 298.7 | 46.9 | 383 | 686.8 | 723.8
2024-06-24 15:10 | 68.3 | 81.7 | 298.3 | 46.9 | 382.6 | 684.6 | 729.1
2024-06-24 15:12 | 68.4 | 81.6 | 297.3 | 46.9 | 381.3 | 684.2 | 729.6
2024-06-24 15:14 | 68.2 | 81.3 | 293.9 | 46.7 | 376.6 | 679.9 | 716.7
2024-06-24 15:16 | 68.1 | 81 | 292.2 | 46.6 | 376.7 | 676.5 | 706
2024-06-24 15:18 | 67.9 | 80.9 | 295.1 | 46.6 | 385.2 | 681.3 | 714.7
2024-06-24 15:20 | 67.7 | 80.8 | 294.3 | 46.5 | 380 | 684.8 | 715.9
2024-06-24 15:22 | 67.7 | 80.6 | 290.4 | 46.5 | 374.4 | 679.3 | 708
2024-06-24 15:24 | 67.3 | 80.2 | 294.1 | 46.4 | 383.6 | 682.1 | 716.8
2024-06-24 15:26 | 66.9 | 80.3 | 296.2 | 46.3 | 387.8 | 689.2 | 732.3
2024-06-24 15:28 | 66.7 | 80.1 | 297.7 | 46.2 | 390.2 | 695.7 | 740.5
2024-06-24 15:30 | 66.6 | 80 | 297.9 | 46.2 | 388.8 | 699.6 | 743.3
2024-06-24 15:32 | 66.5 | 79.8 | 294 | 46.1 | 379.6 | 696.2 | 728.8
2024-06-24 15:34 | 66.3 | 79.2 | 286.9 | 46 | 368 | 680.4 | 696.8
2024-06-24 15:36 | 65.9 | 78.6 | 284.1 | 45.9 | 366.8 | 669.9 | 683.6
2024-06-24 15:38 | 65.6 | 77.9 | 282.2 | 45.9 | 365.5 | 661.5 | 677.8
2024-06-24 15:40 | 65.4 | 77.4 | 281.5 | 45.9 | 367.4 | 657.1 | 682.5
2024-06-24 15:42 | 65.1 | 77.4 | 281.8 | 45.8 | 368 | 657.1 | 691.9
2024-06-24 15:44 | 65 | 77.3 | 281.5 | 45.9 | 368.5 | 658.8 | 703.6
2024-06-24 15:46 | 64.7 | 76.9 | 281 | 45.8 | 368.6 | 660.6 | 713.2
2024-06-24 15:48 | 64.6 | 76.7 | 282.1 | 45.7 | 368.8 | 662.6 | 717.2
2024-06-24 15:50 | 64.6 | 76.5 | 280.7 | 45.6 | 368.4 | 662.3 | 715.8
2024-06-24 15:52 | 64.5 | 76.5 | 281 | 45.6 | 369.5 | 662.5 | 711.9
2024-06-24 15:54 | 64.5 | 76.5 | 281.5 | 45.6 | 369.3 | 664 | 709.7
2024-06-24 15:56 | 64.4 | 76.4 | 280.2 | 45.5 | 369 | 664.3 | 702.5
2024-06-24 15:58 | 64.6 | 76.4 | 280.6 | 45.5 | 369.7 | 664.4 | 700.7
2024-06-24 16:00 | 64.3 | 76.5 | 281 | 45.4 | 371.1 | 666.6 | 705.7
2024-06-24 16:02 | 64.3 | 76.4 | 283 | 45.5 | 374.1 | 671 | 710.8
2024-06-24 16:04 | 64.2 | 76.3 | 281.5 | 45.6 | 371.5 | 673.1 | 714.8
2024-06-24 16:06 | 64 | 76.1 | 282.2 | 45.4 | 372.9 | 674.8 | 717.9
2024-06-24 16:08 | 64 | 76.2 | 282.3 | 45.4 | 373.3 | 678.2 | 718.5
2024-06-24 16:10 | 63.9 | 76.2 | 282.2 | 45.5 | 373.1 | 679.1 | 714
2024-06-24 16:12 | 63.8 | 76 | 282.3 | 45.5 | 372 | 680 | 715.3
2024-06-24 16:14 | 63.5 | 75.7 | 280.8 | 45.4 | 369.5 | 679.9 | 714.3
2024-06-24 16:16 | 63.5 | 75.5 | 280.2 | 45.5 | 369.2 | 678.4 | 714.3
2024-06-24 16:18 | 63.5 | 75.4 | 280.1 | 45.5 | 368.8 | 677.3 | 713.6
2024-06-24 16:20 | 63.3 | 75.5 | 278.6 | 45.6 | 367.5 | 674 | 708.1
2024-06-24 16:22 | 63.1 | 75 | 278 | 45.5 | 366.5 | 672.5 | 710.2
2024-06-24 16:24 | 63 | 74.8 | 276 | 45.5 | 363.1 | 669.8 | 708.3
2024-06-24 16:26 | 63 | 74.5 | 273.4 | 45.4 | 357.4 | 662.4 | 696.8
2024-06-24 16:28 | 62.9 | 74.2 | 271.4 | 45.3 | 354.7 | 653.6 | 685
2024-06-24 16:30 | 62.7 | 74 | 269.7 | 45.2 | 353.8 | 646.5 | 677
2024-06-24 16:32 | 62.6 | 73.8 | 272 | 45.3 | 360.2 | 644.5 | 676.9
2024-06-24 16:34 | 62.2 | 74 | 281 | 45.3 | 377.8 | 656.9 | 690
2024-06-24 16:36 | 62.2 | 74.8 | 294.1 | 45.4 | 398.9 | 682.6 | 720.9
2024-06-24 16:38 | 62.5 | 75.7 | 303.1 | 45.5 | 408.6 | 704.1 | 742
2024-06-24 16:40 | 62.7 | 76.3 | 302.2 | 45.5 | 395.7 | 710.3 | 738.9
2024-06-24 16:42 | 63 | 76.5 | 292 | 45.6 | 374.1 | 693.5 | 713.8
2024-06-24 16:44 | 63 | 76.1 | 296.9 | 45.7 | 391.5 | 686 | 714.5
2024-06-24 16:46 | 63 | 76.7 | 311 | 45.8 | 414.4 | 698.7 | 733.3
2024-06-24 16:48 | 63.2 | 77.9 | 315.9 | 45.8 | 414.2 | 710.5 | 736.9
2024-06-24 16:50 | 63.4 | 78.1 | 313.6 | 45.9 | 406.3 | 708.4 | 727.2
2024-06-24 16:52 | 63.6 | 78.2 | 310.8 | 46 | 397.5 | 702.8 | 722.5
2024-06-24 16:54 | 63.8 | 78.3 | 307.1 | 46 | 391.3 | 693.6 | 716
2024-06-24 16:56 | 63.7 | 77.8 | 306.3 | 46 | 393.3 | 687.8 | 712.8
2024-06-24 16:58 | 63.5 | 77.8 | 307.7 | 46.1 | 395 | 686.9 | 714.2
2024-06-24 17:00 | 63.5 | 77.8 | 309.7 | 46.2 | 398 | 688.5 | 713
2024-06-24 17:02 | 63.5 | 77.9 | 310.3 | 46.2 | 400.3 | 691.3 | 715.9
2024-06-24 17:04 | 63.5 | 77.9 | 309.8 | 46.2 | 397.8 | 689.4 | 710.2
2024-06-24 17:06 | 63.5 | 78 | 310.4 | 46.2 | 398.4 | 689.7 | 711.9
2024-06-24 17:08 | 63.6 | 78 | 309 | 46.3 | 395.1 | 687.6 | 706.3
2024-06-24 17:10 | 63.6 | 77.9 | 308.1 | 46.3 | 392.8 | 683.4 | 703.3
2024-06-24 17:12 | 63.6 | 77.9 | 309.3 | 46.3 | 395.1 | 682 | 704.2
2024-06-24 17:14 | 63.8 | 78.2 | 309.4 | 46.4 | 394.6 | 681.4 | 706.5
2024-06-24 17:16 | 63.9 | 78.2 | 311.9 | 46.4 | 398.7 | 683.5 | 714.2
2024-06-24 17:18 | 63.9 | 78.4 | 311.9 | 46.5 | 399.1 | 688.8 | 722.7
2024-06-24 17:20 | 63.9 | 78.4 | 310.7 | 46.4 | 396.9 | 687.5 | 715.1
2024-06-24 17:22 | 64.2 | 78.5 | 314.1 | 46.5 | 403.2 | 691.5 | 715.8
2024-06-24 17:24 | 64.4 | 78.9 | 316.8 | 46.5 | 407 | 694.9 | 720.7
2024-06-24 17:26 | 64.7 | 79.5 | 318.3 | 46.5 | 407.6 | 700.2 | 725
2024-06-24 17:28 | 64.7 | 79.7 | 317.5 | 46.4 | 406.5 | 701.1 | 722.8
2024-06-24 17:30 | 65 | 79.7 | 316.1 | 46.5 | 402.8 | 699.1 | 712.8
2024-06-24 17:32 | 65.3 | 79.9 | 314.9 | 46.5 | 400.3 | 695.1 | 703.6
2024-06-24 17:34 | 65.5 | 80.2 | 315.1 | 46.5 | 403 | 693.5 | 706
2024-06-24 17:36 | 65.5 | 80.2 | 315.6 | 46.5 | 400.2 | 693.1 | 706.8
2024-06-24 17:38 | 65.8 | 80.3 | 315.6 | 46.5 | 401.6 | 690.8 | 699.9
2024-06-24 17:40 | 65.9 | 80.6 | 315.7 | 46.4 | 402.8 | 691.2 | 705.1
2024-06-24 17:42 | 65.9 | 80.5 | 315.4 | 46.5 | 402 | 691.6 | 699.9
2024-06-24 17:44 | 65.8 | 80.8 | 314.8 | 46.4 | 400.7 | 691.1 | 694.1
2024-06-24 17:46 | 65.9 | 80.7 | 315.2 | 46.5 | 404.3 | 691.2 | 697.7
2024-06-24 17:48 | 66 | 80.7 | 315.8 | 46.4 | 403.7 | 693 | 703.8
2024-06-24 17:50 | 67 | 80.8 | 315.2 | 46.4 | 400.8 | 691.9 | 704.7
2024-06-24 17:52 | 67.7 | 82 | 316.3 | 46.4 | 404.3 | 693.6 | 709.6
2024-06-24 17:54 | 68 | 82.4 | 316.9 | 46.4 | 403.6 | 695.2 | 710.7
2024-06-24 17:56 | 68.5 | 82.7 | 315.8 | 46.4 | 401.6 | 694.6 | 710.4
2024-06-24 17:58 | 67.4 | 83.4 | 316.9 | 46.9 | 404.9 | 695.3 | 712.9
2024-06-24 18:00 | 66.6 | 82.5 | 318.2 | 47.1 | 406.9 | 697.2 | 716.2
2024-06-24 18:02 | 66 | 81.6 | 316.6 | 47 | 401.1 | 696.3 | 708.2
2024-06-24 18:04 | 65.7 | 80.8 | 315.7 | 47 | 400.5 | 693.2 | 703.2
2024-06-24 18:06 | 65.4 | 80 | 285.5 | 46.9 | 335.2 | 666.1 | 642.7
2024-06-24 18:08 | 64.6 | 77.2 | 280.7 | 46.3 | 347.5 | 619.2 | 585.5
2024-06-24 18:10 | 63.8 | 77.1 | 303.9 | 46.2 | 399.9 | 631.4 | 646.5
2024-06-24 18:12 | 63.4 | 77.8 | 307.5 | 46.2 | 396.7 | 653.5 | 679.9
2024-06-24 18:14 | 63.3 | 77.4 | 298.3 | 46.2 | 375.6 | 653 | 675.8
2024-06-24 18:16 | 63 | 76.9 | 302.4 | 46.3 | 392.4 | 656.8 | 689.8
2024-06-24 18:18 | 62.8 | 76.9 | 307.6 | 46.2 | 397.7 | 665.5 | 700.9
2024-06-24 18:20 | 63 | 77 | 306.2 | 46.2 | 389.9 | 670.6 | 696.9
2024-06-24 18:22 | 63.2 | 77.2 | 301.1 | 46.2 | 381 | 663.8 | 685.6
2024-06-24 18:24 | 63.4 | 77 | 300.3 | 46.2 | 383.1 | 660.2 | 682.4
2024-06-24 18:26 | 63.2 | 76.9 | 300.5 | 46.1 | 384.1 | 660.4 | 687.1
2024-06-24 18:28 | 63 | 76.7 | 299.4 | 46.1 | 383.2 | 659.6 | 685.4
2024-06-24 18:30 | 63.1 | 77 | 306.7 | 46.2 | 400.4 | 670.1 | 704.1
2024-06-24 18:32 | 63.1 | 77.4 | 310.1 | 46.1 | 401.6 | 681.9 | 710.4
2024-06-24 18:34 | 63.1 | 77.7 | 311.2 | 46.2 | 402.6 | 686.3 | 711.3
2024-06-24 18:36 | 63.1 | 77.8 | 312.1 | 46.2 | 402.6 | 691.3 | 715.1
2024-06-24 18:38 | 63.1 | 77.9 | 312.9 | 46.1 | 405.2 | 695 | 717.1
2024-06-24 18:40 | 63.3 | 78 | 312.4 | 46.1 | 401.4 | 694.5 | 714.2
2024-06-24 18:42 | 63.5 | 78 | 312.3 | 46.2 | 401.1 | 692.9 | 716.9
2024-06-24 18:44 | 63.3 | 78 | 312.9 | 46.2 | 403.4 | 692.7 | 712.2
2024-06-24 18:46 | 63.4 | 78.2 | 313.5 | 46.2 | 403.5 | 692.9 | 711.8
2024-06-24 18:48 | 63.6 | 78.3 | 315.1 | 46.3 | 405.9 | 696.4 | 716.6
2024-06-24 18:50 | 63.7 | 78.3 | 313.4 | 46.2 | 400.3 | 695.3 | 707.5
2024-06-24 18:52 | 63.6 | 78.4 | 312 | 46.2 | 401.2 | 692 | 697
2024-06-24 18:54 | 63.7 | 78.3 | 313.2 | 46.2 | 402 | 691.3 | 697.1
2024-06-24 18:56 | 63.8 | 78.4 | 314.3 | 46.2 | 404.1 | 692.3 | 699.9
2024-06-24 18:58 | 63.9 | 78.6 | 310.8 | 46.2 | 394.6 | 684.7 | 686.2
2024-06-24 19:00 | 63.8 | 78.4 | 308.7 | 46.2 | 394 | 674.8 | 670.3
2024-06-24 19:02 | 63.8 | 78.1 | 308.7 | 46.2 | 404 | 674.3 | 682
2024-06-24 19:04 | 64 | 78.2 | 308 | 46.1 | 403.1 | 678.6 | 696.1
2024-06-24 19:06 | 63.9 | 78.3 | 308.9 | 46.1 | 397.1 | 679.2 | 693.8
2024-06-24 19:08 | 63.9 | 78.4 | 309.9 | 46.1 | 397.7 | 680.6 | 697.8
2024-06-24 19:10 | 64 | 78.4 | 312.1 | 46.1 | 402.4 | 685.5 | 707.2
2024-06-24 19:12 | 64.2 | 78.6 | 312.3 | 46 | 400.9 | 687.6 | 708.2
2024-06-24 19:14 | 64.3 | 79 | 313.7 | 46 | 402.6 | 689.4 | 709.8
2024-06-24 19:16 | 64.4 | 79.1 | 314.5 | 46 | 404.9 | 691.7 | 705.5
2024-06-24 19:18 | 64.6 | 79.1 | 314.6 | 45.9 | 403.7 | 694.2 | 702.7
2024-06-24 19:20 | 64.7 | 79.4 | 314 | 46 | 402.2 | 690.9 | 694.2
2024-06-24 19:22 | 64.8 | 79.6 | 315.3 | 46 | 404.3 | 692.6 | 695.9
2024-06-24 19:24 | 64.8 | 79.6 | 314.4 | 45.9 | 401.7 | 692.5 | 694.6
2024-06-24 19:26 | 65.1 | 79.6 | 313.6 | 45.9 | 401.7 | 690.5 | 693.4
2024-06-24 19:28 | 65.4 | 80 | 313.3 | 46 | 399.6 | 687.4 | 692.8
2024-06-24 19:30 | 65.6 | 80.1 | 311 | 45.9 | 393.8 | 682.6 | 687.2
2024-06-24 19:32 | 65.7 | 80.2 | 310.9 | 45.9 | 395.5 | 677.4 | 685.5
2024-06-24 19:34 | 65.8 | 80.1 | 310.6 | 45.9 | 395.1 | 675.8 | 682.3
2024-06-24 19:36 | 65.9 | 80.3 | 310.6 | 45.9 | 396.9 | 674.3 | 681.3
2024-06-24 19:38 | 65.7 | 80.4 | 311.8 | 46 | 399.9 | 676.5 | 686.5
2024-06-24 19:40 | 65.5 | 80.2 | 306.6 | 45.9 | 386.7 | 677 | 692.1
2024-06-24 19:42 | 65.5 | 79.5 | 301.9 | 45.9 | 392.6 | 674.6 | 687.2
2024-06-24 19:44 | 65.5 | 79.4 | 303.2 | 45.9 | 392.1 | 674.5 | 687
2024-06-24 19:46 | 65.5 | 79.4 | 303.3 | 45.9 | 391.9 | 674 | 691.2
2024-06-24 19:48 | 65.4 | 79.3 | 303.4 | 45.8 | 392.7 | 675.3 | 694.5
2024-06-24 19:50 | 65.6 | 79.2 | 303.6 | 45.8 | 393.5 | 675.4 | 692.9
2024-06-24 19:52 | 65.7 | 79.3 | 303 | 45.7 | 392.6 | 675.9 | 692.8
2024-06-24 19:54 | 65.7 | 79.7 | 301 | 45.7 | 387.5 | 673 | 685.9
2024-06-24 19:56 | 65.6 | 79.4 | 301.5 | 45.5 | 390.2 | 670.8 | 690.2
2024-06-24 19:58 | 65.7 | 79.3 | 300.9 | 45.4 | 389.5 | 670 | 686.3
2024-06-24 20:00 | 65.6 | 79.3 | 299.9 | 45.5 | 389 | 667.4 | 679.6
2024-06-24 20:02 | 65.4 | 79.3 | 300.7 | 45.5 | 391 | 669.8 | 686.4
2024-06-24 20:04 | 65.3 | 79.1 | 301.3 | 45.5 | 391 | 670.7 | 680.2
2024-06-24 20:06 | 65.1 | 78.9 | 300 | 45.5 | 388.7 | 670.6 | 677
2024-06-24 20:08 | 65 | 78.8 | 301.4 | 45.5 | 392 | 672.4 | 686.1
2024-06-24 20:10 | 64.7 | 78.8 | 301.8 | 45.5 | 392.5 | 674.1 | 688.9
2024-06-24 20:12 | 64.5 | 78.4 | 301.1 | 45.5 | 390.1 | 673.7 | 689.2
2024-06-24 20:14 | 64.4 | 78.3 | 300.2 | 45.5 | 390.5 | 671.2 | 681.1
2024-06-24 20:16 | 64.4 | 78.2 | 302.1 | 45.5 | 393.5 | 673.2 | 691.4
2024-06-24 20:18 | 64.5 | 78.4 | 302.4 | 45.6 | 394.8 | 677.3 | 694.8
2024-06-24 20:20 | 64.4 | 78.4 | 302.8 | 45.6 | 395.6 | 680.7 | 700.5
2024-06-24 20:22 | 64.5 | 78.5 | 302.5 | 45.6 | 393.3 | 681.9 | 698.4
2024-06-24 20:24 | 64.6 | 78.5 | 303 | 45.6 | 394.3 | 683.1 | 693.5
2024-06-24 20:26 | 64.8 | 78.5 | 300.1 | 45.5 | 388.1 | 677.9 | 679.1
2024-06-24 20:28 | 64.9 | 78.4 | 300.8 | 45.5 | 390.7 | 674.9 | 674.2
2024-06-24 20:30 | 65 | 78.6 | 300.9 | 45.5 | 391.1 | 674.8 | 678.5
2024-06-24 20:32 | 65.3 | 78.9 | 301.6 | 45.4 | 392.4 | 676.6 | 682.9
2024-06-24 20:34 | 65.7 | 79.1 | 301.7 | 45.4 | 392.9 | 677.2 | 682.7
2024-06-24 20:36 | 66 | 79.6 | 303.5 | 45.4 | 395.8 | 679.9 | 691.7
2024-06-24 20:38 | 66.3 | 80 | 302.5 | 45.4 | 393.4 | 681.9 | 700
2024-06-24 20:40 | 66.4 | 80.2 | 304.3 | 45.3 | 396.3 | 684.5 | 709.1
2024-06-24 20:42 | 66.8 | 80.4 | 304.8 | 45.4 | 396.5 | 686.7 | 708
2024-06-24 20:44 | 66.9 | 80.8 | 304.2 | 45.4 | 395 | 687 | 707.8
2024-06-24 20:46 | 67.2 | 80.9 | 303.8 | 45.5 | 394.9 | 686.7 | 704.6
2024-06-24 20:48 | 67.4 | 81.1 | 307 | 45.5 | 402.5 | 692.9 | 714.2
2024-06-24 20:50 | 67.6 | 81.5 | 307.4 | 45.4 | 400 | 697.7 | 719.7
2024-06-24 20:52 | 67.7 | 81.8 | 307 | 45.4 | 400.8 | 698.8 | 720.7
2024-06-24 20:54 | 67.7 | 81.8 | 306.9 | 45.5 | 400.7 | 698.7 | 720.3
2024-06-24 20:56 | 67.7 | 82 | 306.2 | 45.5 | 399.6 | 699.5 | 725.2
2024-06-24 20:58 | 67.6 | 81.9 | 307.7 | 45.6 | 402.1 | 700.3 | 723.8
2024-06-24 21:00 | 67.5 | 81.7 | 306.7 | 45.6 | 400.5 | 699.2 | 714.7
2024-06-24 21:02 | 67.6 | 81.6 | 306.2 | 45.7 | 399.2 | 697.5 | 714.3
2024-06-24 21:04 | 67.6 | 81.6 | 305.5 | 45.7 | 397.8 | 696 | 715.2
2024-06-24 21:06 | 67.6 | 81.6 | 304.6 | 45.7 | 396.7 | 692.9 | 704.4
2024-06-24 21:08 | 67.8 | 81.5 | 304.1 | 45.6 | 396.6 | 690.5 | 701.2
2024-06-24 21:10 | 67.9 | 81.6 | 305.4 | 45.4 | 398.7 | 691.8 | 709
2024-06-24 21:12 | 68 | 81.9 | 304.9 | 45.3 | 398.4 | 691.8 | 709.3
2024-06-24 21:14 | 68.2 | 82 | 304.2 | 45.1 | 396.4 | 690.1 | 704
2024-06-24 21:16 | 68.4 | 82 | 305.9 | 45 | 400.5 | 690.7 | 710.8
2024-06-24 21:18 | 68.5 | 82.3 | 306.6 | 44.8 | 400.7 | 694 | 715
2024-06-24 21:20 | 68.6 | 82.6 | 307 | 44.9 | 402 | 695.8 | 714.9
2024-06-24 21:22 | 68.5 | 82.6 | 306.6 | 44.8 | 403 | 696.3 | 715.5
2024-06-24 21:24 | 68.6 | 82.6 | 307.4 | 44.8 | 404.1 | 698.2 | 717.1
2024-06-24 21:26 | 68.9 | 82.8 | 306.9 | 44.8 | 401.7 | 699.3 | 720.7
2024-06-24 21:28 | 68.7 | 83.1 | 306.3 | 44.8 | 399.8 | 695.7 | 714.1
2024-06-24 21:30 | 68.9 | 82.8 | 305.6 | 44.8 | 398.8 | 692.5 | 708.5
2024-06-24 21:32 | 68.9 | 82.8 | 305.5 | 44.8 | 396.5 | 689.4 | 702.5
2024-06-24 21:34 | 69 | 82.8 | 305.1 | 44.8 | 398.8 | 686.8 | 705.2
2024-06-24 21:36 | 68.9 | 82.9 | 305.5 | 44.8 | 398.7 | 687.6 | 703.1
2024-06-24 21:38 | 68.9 | 83 | 305.4 | 44.7 | 398.8 | 687.5 | 704
2024-06-24 21:40 | 69 | 82.8 | 305.1 | 44.8 | 396.9 | 685.9 | 698.9
2024-06-24 21:42 | 69.4 | 83.1 | 305.3 | 44.8 | 398.9 | 685.5 | 701.3
2024-06-24 21:44 | 69.5 | 83.3 | 305.6 | 44.8 | 397.6 | 686.4 | 704.8
2024-06-24 21:46 | 69.5 | 83.3 | 304.2 | 44.8 | 394.8 | 683 | 692.2
2024-06-24 21:48 | 69.5 | 83.5 | 305.1 | 44.8 | 398.2 | 682.8 | 693.7
2024-06-24 21:50 | 69.7 | 83.4 | 304.8 | 44.7 | 398.6 | 683.3 | 697.2
2024-06-24 21:52 | 69.8 | 83.7 | 305.8 | 44.7 | 398.8 | 685.5 | 703.9
2024-06-24 21:54 | 69.7 | 83.7 | 304.7 | 44.7 | 397 | 684.6 | 701.5
2024-06-24 21:56 | 69.5 | 83.7 | 305.2 | 44.7 | 397.5 | 684.2 | 702
2024-06-24 21:58 | 69.3 | 83.5 | 305.3 | 44.7 | 398.9 | 685.5 | 706
2024-06-24 22:00 | 69.2 | 83.3 | 306.3 | 44.6 | 402.7 | 687.2 | 707.6
2024-06-24 22:02 | 69.2 | 83.4 | 307.6 | 44.7 | 403.6 | 693 | 716.1
2024-06-24 22:04 | 69.2 | 83.3 | 306.6 | 44.6 | 400.6 | 693.1 | 709
2024-06-24 22:06 | 69.2 | 83.3 | 309.9 | 44.6 | 408.8 | 696.7 | 717.8
2024-06-24 22:08 | 69.3 | 83.5 | 307.9 | 44.6 | 401.9 | 699.7 | 719.8
2024-06-24 22:10 | 69.2 | 83.3 | 304.4 | 44.5 | 394.9 | 695.5 | 715.7
2024-06-24 22:12 | 69.2 | 83 | 302.7 | 44.6 | 391.8 | 691.4 | 715.3
2024-06-24 22:14 | 69.1 | 82.8 | 301.2 | 44.6 | 393.5 | 689.8 | 719.6
2024-06-24 22:16 | 69 | 82.8 | 303.1 | 44.6 | 396.2 | 693.3 | 726.4
2024-06-24 22:18 | 68.9 | 82.7 | 302.3 | 44.5 | 397.1 | 696.4 | 726.5
2024-06-24 22:20 | 68.6 | 82.7 | 303.5 | 44.5 | 399.8 | 701.3 | 734.3
2024-06-24 22:22 | 68.4 | 82.3 | 303.2 | 44.5 | 399.2 | 705.8 | 735.7
2024-06-24 22:24 | 68.4 | 82.2 | 304 | 44.4 | 402.5 | 709.7 | 735.5
2024-06-24 22:26 | 68.4 | 82.4 | 303.4 | 44.4 | 401.6 | 711.3 | 731.4
2024-06-24 22:28 | 68.5 | 82.3 | 304.6 | 44.5 | 400.7 | 712.8 | 736.5
2024-06-24 22:30 | 68.7 | 82.4 | 304.1 | 44.4 | 401 | 713.8 | 739.8
2024-06-24 22:32 | 68.8 | 82.7 | 306.6 | 44.4 | 406.7 | 718.7 | 751.6
2024-06-24 22:34 | 69 | 83.1 | 314.8 | 44.4 | 423.9 | 732.1 | 768.5
2024-06-24 22:36 | 69.2 | 83.9 | 322.9 | 44.4 | 433.8 | 748.7 | 778.3
2024-06-24 22:38 | 69.4 | 84.6 | 320.8 | 44.3 | 422.9 | 751 | 770.3
2024-06-24 22:40 | 69.7 | 84.6 | 316.6 | 44.3 | 414.4 | 746.3 | 755.5
2024-06-24 22:42 | 69.9 | 84.6 | 315.4 | 44.3 | 414.8 | 739.5 | 742.4
2024-06-24 22:44 | 69.9 | 84.6 | 315.4 | 44.3 | 412.9 | 737.1 | 743
2024-06-24 22:46 | 70 | 84.7 | 313.1 | 44.2 | 409.5 | 730.9 | 735
2024-06-24 22:48 | 70.1 | 84.7 | 312.2 | 44.2 | 408.9 | 726 | 731.2
2024-06-24 22:50 | 70.1 | 84.6 | 311.6 | 44.2 | 408.7 | 721.7 | 727.9
2024-06-24 22:52 | 70.2 | 84.5 | 310.7 | 44.2 | 406.7 | 717.2 | 724.9
2024-06-24 22:54 | 70.2 | 84.4 | 309.3 | 44.1 | 404.7 | 709.9 | 711.2
2024-06-24 22:56 | 70.3 | 84.4 | 308.5 | 44 | 403.8 | 704.9 | 709.5
2024-06-24 22:58 | 70.4 | 84.4 | 308.2 | 44 | 402.8 | 702.3 | 716.1
2024-06-24 23:00 | 70.5 | 84.7 | 307.9 | 44 | 403.5 | 700.5 | 710
2024-06-24 23:02 | 70.4 | 84.7 | 309 | 44 | 405 | 700.8 | 712.7
2024-06-24 23:04 | 70.5 | 84.7 | 309.6 | 44 | 406.2 | 703.6 | 725.6
2024-06-24 23:06 | 70.4 | 84.6 | 308.6 | 44 | 403.2 | 703.6 | 727.5
2024-06-24 23:08 | 70.3 | 84.6 | 308.7 | 44 | 404.8 | 704.4 | 734.6
2024-06-24 23:10 | 70.2 | 84.5 | 308.4 | 44 | 402.6 | 703 | 731.9
2024-06-24 23:12 | 70.1 | 84.4 | 309.9 | 44 | 406.2 | 705.6 | 734.2
2024-06-24 23:14 | 70 | 84.3 | 309.2 | 44 | 404 | 707.1 | 733.5
2024-06-24 23:16 | 70 | 84.1 | 308.1 | 44 | 402.7 | 704.7 | 727.5
2024-06-24 23:18 | 69.9 | 84.2 | 307.8 | 43.9 | 404.1 | 706.5 | 727.2
2024-06-24 23:20 | 69.8 | 83.9 | 307.5 | 43.9 | 402.3 | 705.3 | 727.5
2024-06-24 23:22 | 69.8 | 83.8 | 307.4 | 43.9 | 401.8 | 705.3 | 729.4
2024-06-24 23:24 | 69.6 | 83.7 | 307.4 | 43.8 | 403.5 | 704 | 724.1
2024-06-24 23:26 | 69.8 | 83.8 | 305.9 | 43.9 | 399.5 | 702.8 | 723.7
2024-06-24 23:28 | 69.9 | 83.8 | 305.7 | 43.9 | 398.1 | 699.9 | 721.5
2024-06-24 23:30 | 70.2 | 83.8 | 304.2 | 43.8 | 397 | 696.3 | 708.7
2024-06-24 23:32 | 70.2 | 84 | 305.1 | 43.8 | 400.5 | 695.7 | 707.7
2024-06-24 23:34 | 70.3 | 84.1 | 304.4 | 43.8 | 398.7 | 696.4 | 713.4
2024-06-24 23:36 | 70.3 | 84.1 | 305 | 43.7 | 399.9 | 695.5 | 705.5
2024-06-24 23:38 | 70.4 | 83.9 | 303.3 | 43.6 | 397.2 | 692.3 | 699.8
2024-06-24 23:40 | 70.2 | 84.1 | 307.1 | 43.6 | 406.1 | 696.4 | 711.8
2024-06-24 23:42 | 70.1 | 84.3 | 307.5 | 43.5 | 404.8 | 701 | 715
2024-06-24 23:44 | 70 | 84.2 | 309.1 | 43.5 | 406.1 | 702.1 | 719.1
2024-06-24 23:46 | 70.1 | 84.3 | 309.6 | 43.5 | 407.1 | 703.9 | 717.1
2024-06-24 23:48 | 70.2 | 84.5 | 311.2 | 43.4 | 409.4 | 707 | 718.9
2024-06-24 23:50 | 70.3 | 84.6 | 311.8 | 43.5 | 411.8 | 709.7 | 715.4
2024-06-24 23:52 | 70.5 | 84.7 | 311.4 | 43.5 | 409.3 | 710.6 | 713.5
2024-06-24 23:54 | 70.8 | 84.9 | 313.8 | 43.5 | 414.3 | 712.7 | 718.3
2024-06-24 23:56 | 71.1 | 85.5 | 314.8 | 43.6 | 414.1 | 717.1 | 718.1
2024-06-24 23:58 | 71.3 | 85.8 | 313.8 | 43.6 | 411 | 714.2 | 708.7
2024-06-25 | 71.2 | 85.7 | 313.7 | 43.5 | 411.8 | 713.2 | 707.6
2024-06-25 00:02 | 71.4 | 85.8 | 314.3 | 43.6 | 411.5 | 713.4 | 707.8
2024-06-25 00:04 | 71.4 | 86.1 | 314.5 | 43.6 | 412.9 | 712.5 | 702.8
2024-06-25 00:06 | 71.2 | 86 | 315.5 | 43.6 | 414.6 | 716.6 | 705.7
2024-06-25 00:08 | 71.2 | 85.9 | 316.4 | 43.7 | 413.9 | 718.7 | 714.6
2024-06-25 00:10 | 71.3 | 85.9 | 317.1 | 43.7 | 415.5 | 719.5 | 722.9
2024-06-25 00:12 | 71.4 | 86.1 | 316.2 | 43.6 | 412.1 | 720.5 | 722.2
2024-06-25 00:14 | 71.5 | 86 | 314.3 | 43.6 | 409.1 | 715.7 | 709.9
2024-06-25 00:16 | 71.6 | 86.2 | 315.9 | 43.7 | 412 | 714.6 | 706
2024-06-25 00:18 | 71.8 | 86.3 | 315 | 43.7 | 411.7 | 714.8 | 710.9
2024-06-25 00:20 | 72 | 86.5 | 314.6 | 43.8 | 408.5 | 712.5 | 707.8
2024-06-25 00:22 | 71.9 | 86.5 | 313.9 | 43.7 | 407.9 | 708.7 | 704.4
2024-06-25 00:24 | 71.8 | 86.4 | 313.8 | 43.7 | 409.3 | 708.2 | 712.2
2024-06-25 00:26 | 71.9 | 86.4 | 315.3 | 43.7 | 412.3 | 710.5 | 725.5
2024-06-25 00:28 | 71.7 | 86.7 | 314.3 | 43.7 | 408.3 | 709.9 | 714.7
2024-06-25 00:30 | 71.7 | 86.3 | 313.7 | 43.7 | 408.9 | 707.5 | 712.9
2024-06-25 00:32 | 71.5 | 86.4 | 315.6 | 43.7 | 412.7 | 709.4 | 715
2024-06-25 00:34 | 71.4 | 86.3 | 316 | 43.8 | 412.7 | 713.7 | 725.2
2024-06-25 00:36 | 71.4 | 86 | 315.2 | 43.7 | 409.4 | 712.3 | 718.3
2024-06-25 00:38 | 71.7 | 86.1 | 314.7 | 43.8 | 409.4 | 710.6 | 716.1
2024-06-25 00:40 | 71.7 | 86.4 | 315 | 43.8 | 409.8 | 710.1 | 716.9
2024-06-25 00:42 | 71.7 | 86.3 | 312.3 | 43.7 | 404.3 | 706.3 | 708.5
2024-06-25 00:44 | 71.8 | 86.2 | 313.2 | 43.8 | 406.7 | 703.6 | 703.8
2024-06-25 00:46 | 71.9 | 86.3 | 313.4 | 43.8 | 407.3 | 701.9 | 697.2
2024-06-25 00:48 | 72.1 | 86.5 | 314 | 43.8 | 407.9 | 703.2 | 703.8
2024-06-25 00:50 | 71.8 | 86.5 | 314 | 43.8 | 408.8 | 703.3 | 703.9
2024-06-25 00:52 | 71.9 | 86.6 | 314.8 | 43.8 | 411.1 | 706.4 | 716.2
2024-06-25 00:54 | 71.9 | 86.6 | 314.2 | 43.8 | 408.9 | 706.8 | 713.7
2024-06-25 00:56 | 71.9 | 86.6 | 315.1 | 43.8 | 410.5 | 706.7 | 712.8
2024-06-25 00:58 | 71.9 | 86.6 | 315.1 | 43.9 | 409.5 | 707.7 | 710.9
2024-06-25 01:00 | 71.8 | 86.5 | 317.4 | 43.8 | 416.1 | 713.2 | 724.9
2024-06-25 01:02 | 71.7 | 86.8 | 316.6 | 43.8 | 411.2 | 716.7 | 731
2024-06-25 01:04 | 71.7 | 86.5 | 315.2 | 43.8 | 411.9 | 709.2 | 711.2
2024-06-25 01:06 | 71.6 | 86.4 | 315.2 | 43.8 | 410.5 | 706 | 710.5
2024-06-25 01:08 | 71.7 | 86.3 | 316 | 43.8 | 411.6 | 708.2 | 719.6
2024-06-25 01:10 | 71.7 | 86.5 | 315.8 | 43.7 | 410.7 | 710.3 | 723.6
2024-06-25 01:12 | 71.6 | 86.4 | 313 | 43.8 | 415.8 | 710.2 | 715.1
2024-06-25 01:14 | 71.8 | 86.2 | 312 | 43.8 | 412.6 | 711.9 | 721.1
2024-06-25 01:16 | 72 | 86.4 | 314.8 | 43.9 | 413.7 | 716.2 | 728.3
2024-06-25 01:18 | 72.2 | 86.9 | 314.9 | 43.9 | 412.5 | 718.6 | 731
2024-06-25 01:20 | 72.4 | 87 | 317.4 | 43.9 | 416.8 | 724 | 741.9
2024-06-25 01:22 | 72.5 | 87.1 | 317.7 | 43.9 | 415.1 | 728.7 | 748.7
2024-06-25 01:24 | 72.4 | 87.4 | 318.2 | 43.9 | 414.9 | 732 | 749.6
2024-06-25 01:26 | 72.6 | 87.5 | 319.3 | 43.9 | 416.2 | 735.6 | 744.6
2024-06-25 01:28 | 72.5 | 87.7 | 318.8 | 43.9 | 414.5 | 735 | 738.9
2024-06-25 01:30 | 72.5 | 87.4 | 318.3 | 43.9 | 413 | 732.2 | 735.5
2024-06-25 01:32 | 72.5 | 87.4 | 317.2 | 43.8 | 411 | 728.7 | 730.1
2024-06-25 01:34 | 72.4 | 87.3 | 316.1 | 43.9 | 409.4 | 723.9 | 717.4
2024-06-25 01:36 | 72.4 | 87.1 | 314.8 | 43.9 | 409.1 | 721 | 717.3
2024-06-25 01:38 | 72.3 | 87.2 | 314.9 | 43.8 | 409.7 | 718 | 716.6
2024-06-25 01:40 | 72.4 | 87.1 | 315.1 | 43.8 | 409 | 717.7 | 715.3
2024-06-25 01:42 | 72.3 | 87.1 | 316.6 | 43.7 | 412.7 | 719.6 | 719.4
2024-06-25 01:44 | 72.5 | 87.2 | 319.2 | 43.7 | 417.2 | 724.8 | 727.7
2024-06-25 01:46 | 72.6 | 87.4 | 317.2 | 43.6 | 412.4 | 726.7 | 724.6
2024-06-25 01:48 | 72.6 | 87.6 | 316.7 | 43.6 | 410.3 | 724.7 | 726.4
2024-06-25 01:50 | 72.5 | 87.3 | 317.1 | 43.5 | 412 | 723.3 | 726.4
2024-06-25 01:52 | 72.7 | 87.4 | 318.4 | 43.4 | 412.5 | 726.2 | 726.7
2024-06-25 01:54 | 72.6 | 87.5 | 318.3 | 43.3 | 415.2 | 726 | 728.2
2024-06-25 01:56 | 75.4 | 87.6 | 317 | 43.1 | 411 | 726.7 | 721.4
2024-06-25 01:58 | 77.8 | 89.9 | 316.2 | 43.1 | 407.9 | 722 | 716.3
2024-06-25 02:00 | 78.4 | 92.3 | 316.2 | 43.1 | 408.3 | 718.2 | 711.8
2024-06-25 02:02 | 71.9 | 93 | 316.2 | 43 | 407.5 | 716.3 | 714.3
2024-06-25 02:04 | 71.7 | 86.9 | 316.1 | 42.9 | 408.5 | 715.8 | 715.4
2024-06-25 02:06 | 70.8 | 86.3 | 318.7 | 42.9 | 416 | 720.8 | 723.6
2024-06-25 02:08 | 70.2 | 85.9 | 318.2 | 42.9 | 415.8 | 724.4 | 725.6
2024-06-25 02:10 | 69.5 | 85.2 | 318.2 | 42.9 | 414.4 | 726.2 | 729.3
2024-06-25 02:12 | 68.9 | 84.4 | 318.7 | 42.8 | 414.5 | 725.9 | 725.3
2024-06-25 02:14 | 68.2 | 83.9 | 319.3 | 42.7 | 415.9 | 728.3 | 724.4
2024-06-25 02:16 | 67.8 | 83.3 | 318.2 | 42.7 | 413.9 | 725.7 | 719
2024-06-25 02:18 | 67.6 | 82.9 | 316.5 | 42.6 | 410.9 | 721.2 | 714.8
2024-06-25 02:20 | 67.4 | 82.4 | 315.7 | 42.6 | 408.2 | 716.5 | 708.9
2024-06-25 02:22 | 67.1 | 82.3 | 314.8 | 42.6 | 407.8 | 712.1 | 704
2024-06-25 02:24 | 66.9 | 81.8 | 314.1 | 42.5 | 407.1 | 708.5 | 702.4
2024-06-25 02:26 | 66.7 | 81.4 | 313.4 | 42.5 | 404.6 | 706.9 | 696.4
2024-06-25 02:28 | 66.5 | 81.4 | 314.2 | 42.5 | 408.5 | 705 | 692.5
2024-06-25 02:30 | 66.4 | 81.3 | 314.3 | 42.5 | 409.7 | 705.3 | 697.1
2024-06-25 02:32 | 66.4 | 81.1 | 315.2 | 42.5 | 410.9 | 708.4 | 705.6
2024-06-25 02:34 | 66.3 | 81.2 | 315.5 | 42.6 | 411.2 | 710.3 | 714.6
2024-06-25 02:36 | 66.3 | 81 | 314.8 | 42.7 | 408.2 | 709.7 | 714.5
2024-06-25 02:38 | 66.1 | 80.9 | 313.7 | 42.7 | 407.7 | 706.3 | 707.8
2024-06-25 02:40 | 66.2 | 80.8 | 313.2 | 42.7 | 407.2 | 705.3 | 707.6
2024-06-25 02:42 | 66.3 | 80.8 | 313.5 | 42.8 | 407.6 | 705.4 | 707.2
2024-06-25 02:44 | 66.3 | 80.9 | 312.7 | 42.7 | 406.2 | 702.2 | 701.9
2024-06-25 02:46 | 66.4 | 81 | 312.1 | 42.8 | 403.6 | 701.5 | 702.3
2024-06-25 02:48 | 66.4 | 81 | 311.9 | 42.8 | 404.4 | 699.5 | 699.6
2024-06-25 02:50 | 66.3 | 80.8 | 311.5 | 42.8 | 403.2 | 698.4 | 699.2
2024-06-25 02:52 | 66 | 80.7 | 312.3 | 42.7 | 407 | 699.3 | 705.9
2024-06-25 02:54 | 65.8 | 80.4 | 310.5 | 42.7 | 401.3 | 696.6 | 698.6
2024-06-25 02:56 | 65.6 | 80.3 | 309.4 | 42.7 | 400.2 | 693.2 | 695.7
2024-06-25 02:58 | 65.4 | 80 | 310.2 | 42.7 | 403.5 | 693.3 | 698
2024-06-25 03:00 | 65.3 | 79.8 | 309.9 | 42.7 | 402 | 692.4 | 699.8
2024-06-25 03:02 | 65.3 | 79.6 | 309.6 | 42.7 | 400.8 | 692.1 | 702.5
2024-06-25 03:04 | 65.3 | 79.7 | 310.2 | 42.7 | 402.5 | 693.2 | 709.9
2024-06-25 03:06 | 65.2 | 79.5 | 308.5 | 42.8 | 397.5 | 691.3 | 701.6
2024-06-25 03:08 | 65.2 | 79.5 | 306.8 | 42.8 | 399 | 682.4 | 680.3
2024-06-25 03:10 | 65.3 | 79.4 | 306.5 | 42.8 | 399 | 678.2 | 680.9
2024-06-25 03:12 | 65.4 | 79.6 | 308.4 | 42.8 | 399.3 | 681.4 | 688.8
2024-06-25 03:14 | 65.3 | 79.5 | 307.3 | 42.8 | 401 | 681.5 | 691.1
2024-06-25 03:16 | 65.2 | 79.4 | 303.8 | 42.9 | 397.4 | 683.1 | 695.1
2024-06-25 03:18 | 65.2 | 79.2 | 302.4 | 42.9 | 400.1 | 681.3 | 693.8
2024-06-25 03:20 | 65.2 | 79.2 | 305.1 | 42.9 | 396 | 682.8 | 697.3
2024-06-25 03:22 | 65 | 79.2 | 307.7 | 42.9 | 402.3 | 686 | 701.5
2024-06-25 03:24 | 65 | 79.3 | 307.8 | 42.9 | 402.3 | 691 | 710.5
2024-06-25 03:26 | 65 | 79 | 307.2 | 42.9 | 399.1 | 690.4 | 704.9
2024-06-25 03:28 | 65.1 | 79.2 | 305.1 | 42.9 | 393.4 | 687.4 | 695.9
2024-06-25 03:30 | 65.3 | 79.2 | 302.4 | 43 | 390 | 679.4 | 680
2024-06-25 03:32 | 65.2 | 79.1 | 302.5 | 43 | 390.6 | 675.1 | 677
2024-06-25 03:34 | 65.2 | 79 | 302 | 43 | 389.8 | 671.4 | 676
2024-06-25 03:36 | 65.2 | 78.9 | 301.3 | 43.1 | 389.8 | 668.9 | 669.9
2024-06-25 03:38 | 65.3 | 79 | 304.4 | 43.1 | 397 | 671 | 681.2
2024-06-25 03:40 | 65.1 | 79.2 | 303.7 | 43.1 | 394.3 | 676.4 | 688.1
2024-06-25 03:42 | 65.1 | 79.1 | 301.5 | 43.1 | 390.3 | 671.3 | 674.5
2024-06-25 03:44 | 65.2 | 78.9 | 301.1 | 43.1 | 390.9 | 668.6 | 672.1
2024-06-25 03:46 | 65.2 | 79 | 301.4 | 43.1 | 391.4 | 668.6 | 670.5
2024-06-25 03:48 | 65.1 | 78.9 | 299.4 | 42.9 | 387.3 | 664.1 | 660.7
2024-06-25 03:50 | 65 | 78.6 | 302.7 | 42.9 | 395.5 | 667.1 | 677.8
2024-06-25 03:52 | 65 | 78.8 | 301.5 | 42.9 | 390.7 | 670.5 | 683.5
2024-06-25 03:54 | 65.1 | 78.7 | 296.8 | 42.9 | 382.1 | 665.1 | 672.5
2024-06-25 03:56 | 64.9 | 78.3 | 293 | 43 | 376.6 | 657 | 661.1
2024-06-25 03:58 | 64.8 | 78 | 298.7 | 43.1 | 394.3 | 659.3 | 678.9
2024-06-25 04:00 | 64.7 | 78.6 | 306.5 | 43 | 405.3 | 677.2 | 701.3
2024-06-25 04:02 | 65.1 | 78.8 | 300.9 | 43.1 | 389.7 | 676.4 | 691.6
2024-06-25 04:04 | 65.2 | 78.8 | 297.3 | 43.2 | 383.3 | 671.7 | 686
2024-06-25 04:06 | 65.3 | 78.5 | 295.2 | 43.7 | 381.9 | 666.4 | 679.7
2024-06-25 04:08 | 65.3 | 78.4 | 295.8 | 43.7 | 384.4 | 665.3 | 685.6
2024-06-25 04:10 | 65.5 | 78.5 | 296.5 | 43.6 | 386.7 | 668.5 | 696.6
2024-06-25 04:12 | 65.5 | 78.9 | 298 | 43.6 | 389 | 673.6 | 708.8
2024-06-25 04:14 | 65.4 | 79.1 | 298.6 | 43.5 | 392.4 | 679 | 716.4
2024-06-25 04:16 | 65.5 | 79.1 | 299.8 | 43.6 | 393.1 | 684.2 | 724.4
2024-06-25 04:18 | 65.5 | 79.1 | 300.7 | 43.6 | 393.8 | 689.9 | 726.5
2024-06-25 04:20 | 65.4 | 79.2 | 301.4 | 43.6 | 395.6 | 694.4 | 734
2024-06-25 04:22 | 65.4 | 79.1 | 301.7 | 43.5 | 395.4 | 697.9 | 734.7
2024-06-25 04:24 | 65.5 | 79.2 | 303.6 | 43.5 | 398.4 | 703.1 | 743.2
2024-06-25 04:26 | 65.6 | 79.4 | 303.1 | 43.4 | 398.6 | 706.6 | 742.5
2024-06-25 04:28 | 65.7 | 79.5 | 303.9 | 43.3 | 398.9 | 708.4 | 738.3
2024-06-25 04:30 | 65.8 | 79.7 | 304.8 | 43.4 | 400.8 | 711.9 | 746.8
2024-06-25 04:32 | 65.7 | 79.8 | 307.8 | 43.4 | 408.3 | 716.8 | 752.9
2024-06-25 04:34 | 65.8 | 80.2 | 314.3 | 43.4 | 418.7 | 727.2 | 761.7
2024-06-25 04:36 | 66 | 80.7 | 318.4 | 43.3 | 423.1 | 735.8 | 761.7
2024-06-25 04:38 | 65.9 | 81.3 | 318.7 | 43.5 | 417.3 | 738.7 | 751.2
2024-06-25 04:40 | 66 | 81 | 318.3 | 43.5 | 418.2 | 734.3 | 738.9
2024-06-25 04:42 | 66.1 | 81.2 | 320.8 | 43.4 | 419.3 | 734.2 | 733
2024-06-25 04:44 | 66.2 | 81.4 | 316.4 | 43.4 | 407.9 | 727.7 | 723.8
2024-06-25 04:46 | 66.2 | 81.1 | 311.3 | 43.4 | 400.4 | 714.8 | 707
2024-06-25 04:48 | 66 | 80.8 | 309.2 | 43.5 | 400.5 | 705.8 | 704.3
2024-06-25 04:50 | 65.8 | 80.2 | 307.2 | 43.5 | 396 | 699.4 | 699.2
2024-06-25 04:52 | 65.6 | 79.8 | 305 | 43.5 | 393.8 | 691.3 | 692.9
2024-06-25 04:54 | 65.4 | 79.7 | 305.5 | 43.5 | 397.9 | 689.1 | 699.2
2024-06-25 04:56 | 65.2 | 79.3 | 305.5 | 43.4 | 397.8 | 689.7 | 704.3
2024-06-25 04:58 | 68.2 | 79.3 | 306.9 | 43.4 | 402.1 | 693 | 714.7
2024-06-25 05:00 | 69 | 82.4 | 306 | 43.4 | 396.1 | 692.6 | 711.3
2024-06-25 05:02 | 69.9 | 83 | 305.6 | 43.4 | 397.2 | 690.9 | 713.8
2024-06-25 05:04 | 70.8 | 84 | 307.7 | 43.4 | 401.6 | 694.3 | 723
2024-06-25 05:06 | 71.8 | 84.9 | 308.1 | 43.4 | 402 | 696.9 | 728.1
2024-06-25 05:08 | 72.5 | 85.8 | 307.4 | 43.5 | 400.3 | 697.1 | 725.8
2024-06-25 05:10 | 73.5 | 86.6 | 307 | 43.6 | 398.9 | 697.8 | 723.4
2024-06-25 05:12 | 74.4 | 87.4 | 307.2 | 43.7 | 398.8 | 697.3 | 721.3
2024-06-25 05:14 | 75.3 | 88.4 | 307.5 | 43.7 | 399.8 | 699.2 | 721.3
2024-06-25 05:16 | 76.4 | 89.2 | 306.8 | 43.8 | 397.9 | 697.2 | 721.5
2024-06-25 05:18 | 76.9 | 90.2 | 308.2 | 43.9 | 399.7 | 698.7 | 731
2024-06-25 05:20 | 77.7 | 90.9 | 307.1 | 43.9 | 399.1 | 700.5 | 730.7
2024-06-25 05:22 | 78.4 | 91.8 | 309.1 | 44 | 402.5 | 701.9 | 732.1
2024-06-25 05:24 | 79.1 | 92.4 | 309.2 | 44 | 402.3 | 705.5 | 731.7
2024-06-25 05:26 | 79.7 | 93 | 307.8 | 44 | 398.9 | 704.7 | 724.4
2024-06-25 05:28 | 80.1 | 93.7 | 307.8 | 44 | 398.7 | 702.4 | 717.7
2024-06-25 05:30 | 80.7 | 94 | 308.9 | 44 | 401 | 703.1 | 723.7
2024-06-25 05:32 | 81.2 | 94.6 | 307.4 | 44 | 396.5 | 702.2 | 721.8
2024-06-25 05:34 | 81.8 | 95.1 | 308 | 44.1 | 398.5 | 699.9 | 721.8
2024-06-25 05:36 | 81.9 | 95.9 | 309 | 44 | 400.3 | 700.4 | 725.3
2024-06-25 05:38 | 82.5 | 96 | 309 | 44 | 400.9 | 702.7 | 725
2024-06-25 05:40 | 83.2 | 96.5 | 308.4 | 43.8 | 399 | 701.1 | 725.8
2024-06-25 05:42 | 83.8 | 97.5 | 310 | 43.7 | 404.6 | 705.4 | 735.8
2024-06-25 05:44 | 84 | 98.3 | 309.3 | 43.7 | 400.8 | 705.8 | 732.7
2024-06-25 05:46 | 84.3 | 98.9 | 310.7 | 43.6 | 402.3 | 706.7 | 734.2
2024-06-25 05:48 | 84.6 | 99.6 | 311 | 43.5 | 403.3 | 706.7 | 735.2
2024-06-25 05:50 | 84.9 | 100.4 | 311.8 | 43.4 | 402.9 | 708.4 | 740.4
2024-06-25 05:52 | 85 | 101.3 | 313.3 | 43.3 | 406.6 | 712.8 | 746.1
2024-06-25 05:54 | 85.3 | 102.5 | 312.3 | 43.2 | 403.4 | 714 | 748.3
2024-06-25 05:56 | 85.5 | 103.5 | 312.5 | 43.2 | 402.8 | 711.4 | 745.6
2024-06-25 05:58 | 85.7 | 104.2 | 312 | 43.1 | 401.5 | 710.3 | 738.2
2024-06-25 06:00 | 86.1 | 103.8 | 312.1 | 43 | 401.6 | 709.7 | 735.4
2024-06-25 06:02 | 86.9 | 104.5 | 313 | 42.9 | 403.7 | 710.8 | 738.4
2024-06-25 06:04 | 100 | 106.7 | 312.7 | 42.9 | 402.6 | 712.3 | 735.4
2024-06-25 06:06 | 112.2 | 112.9 | 309.3 | 42.9 | 398.5 | 707.9 | 723
2024-06-25 06:08 | 111.4 | 110.7 | 282.8 | 43 | 397.7 | 704.4 | 720.9
2024-06-25 06:10 | 110.1 | 109.6 | 271.6 | 43 | 396 | 701.1 | 718.1
2024-06-25 06:12 | 108.1 | 106.7 | 264.7 | 42.9 | 397.1 | 694.6 | 702.5
2024-06-25 06:14 | 100.1 | 106.8 | 259.6 | 43 | 399.7 | 695.2 | 713.5
2024-06-25 06:16 | 90.8 | 105.8 | 255.4 | 43 | 398.8 | 699.2 | 720.8
2024-06-25 06:18 | 87.7 | 102.4 | 250.5 | 42.9 | 401.4 | 704 | 729.4
2024-06-25 06:20 | 87.4 | 101.5 | 246.2 | 42.9 | 402.8 | 706 | 730.5
2024-06-25 06:22 | 86.2 | 100.6 | 242.4 | 42.8 | 399.1 | 709.3 | 735.9
2024-06-25 06:24 | 82.8 | 98.5 | 238.6 | 42.6 | 397.9 | 709.8 | 731.1
2024-06-25 06:26 | 81 | 92.2 | 235.4 | 42.6 | 398.2 | 711 | 735
2024-06-25 06:28 | 80.5 | 88.2 | 232.5 | 42.7 | 398.6 | 709.7 | 725
2024-06-25 06:30 | 80.1 | 87 | 229.8 | 42.7 | 401.7 | 711.9 | 725.9
2024-06-25 06:32 | 80 | 86.5 | 227.3 | 42.8 | 401.6 | 714.1 | 724.9
2024-06-25 06:34 | 80 | 86.3 | 225.2 | 42.8 | 399.6 | 713.6 | 724.6
2024-06-25 06:36 | 79.7 | 86.3 | 223.3 | 42.8 | 400.8 | 713.3 | 723.2
2024-06-25 06:38 | 79.7 | 86.1 | 221.4 | 42.9 | 400.9 | 713.2 | 721
2024-06-25 06:40 | 79.7 | 86 | 220.1 | 42.9 | 401.5 | 713.1 | 719.8
2024-06-25 06:42 | 79.6 | 86 | 218.6 | 43 | 400.3 | 712.5 | 716.2
2024-06-25 06:44 | 79.4 | 85.8 | 217.2 | 43 | 401 | 711.8 | 722.8
2024-06-25 06:46 | 79.2 | 85.5 | 215.9 | 42.9 | 401.9 | 713 | 728.5
2024-06-25 06:48 | 79.1 | 85.4 | 214.5 | 42.8 | 397.3 | 710.7 | 717.1
2024-06-25 06:50 | 79.1 | 85.2 | 213.3 | 42.8 | 396.2 | 707.7 | 715
2024-06-25 06:52 | 78.9 | 85.2 | 212 | 42.8 | 398.4 | 707.3 | 721.9
2024-06-25 06:54 | 78.8 | 84.9 | 210.8 | 42.8 | 400 | 708.4 | 720
2024-06-25 06:56 | 78.7 | 84.9 | 210 | 42.9 | 400 | 709.8 | 724.4
2024-06-25 06:58 | 78.5 | 84.7 | 209.1 | 42.9 | 399.7 | 711.8 | 719.6
2024-06-25 07:00 | 78.2 | 84.3 | 208.1 | 42.9 | 400.9 | 713.5 | 717.8
2024-06-25 07:02 | 78.2 | 84.1 | 207.4 | 42.9 | 399.2 | 714 | 716.2
2024-06-25 07:04 | 77.9 | 84.1 | 206.1 | 42.9 | 392.5 | 710 | 713.1
2024-06-25 07:06 | 77.9 | 83.8 | 204.9 | 43 | 380.6 | 703.8 | 697.3
2024-06-25 07:08 | 77.6 | 82.7 | 205.8 | 42.7 | 318 | 654.8 | 603.2
2024-06-25 07:10 | 77 | 82.9 | 198.8 | 42.3 | 386.5 | 640.8 | 631.1
2024-06-25 07:12 | 77 | 82.7 | 199.9 | 42.4 | 420.8 | 682.8 | 705
2024-06-25 07:14 | 76.9 | 82.9 | 202.6 | 42.6 | 427 | 721.8 | 741.6
2024-06-25 07:16 | 76.7 | 82.9 | 202.5 | 42.5 | 410.3 | 735.7 | 739.4
2024-06-25 07:18 | 76.6 | 82.5 | 200.5 | 42.5 | 402.8 | 732.8 | 727
2024-06-25 07:20 | 76.5 | 82.3 | 199.3 | 42.6 | 404.9 | 731.9 | 721.3
2024-06-25 07:22 | 76.4 | 82.4 | 197.8 | 42.6 | 387.2 | 722.4 | 701.3
2024-06-25 07:24 | 76 | 81.8 | 195.4 | 42.6 | 382.1 | 707.2 | 683.3
2024-06-25 07:26 | 73.7 | 81.4 | 194.6 | 42.6 | 391.8 | 704.4 | 688
2024-06-25 07:28 | 71 | 79.2 | 193.8 | 42.7 | 390.4 | 703.5 | 693.6
2024-06-25 07:30 | 69.4 | 76.3 | 191.9 | 42.7 | 382.6 | 697.8 | 694.1
2024-06-25 07:32 | 67.9 | 74.5 | 190 | 42.6 | 378.5 | 691.3 | 689.5
2024-06-25 07:34 | 66.5 | 73.5 | 188.2 | 42.6 | 378 | 687.3 | 686.2
2024-06-25 07:36 | 65.5 | 72.7 | 213.4 | 42.6 | 379.9 | 685.1 | 688.8
2024-06-25 07:38 | 64.5 | 74.2 | 243.2 | 42.6 | 387.4 | 691.5 | 714.2
2024-06-25 07:40 | 64.1 | 75.3 | 255.2 | 42.5 | 399 | 708.3 | 742.8
2024-06-25 07:42 | 64 | 75.9 | 261.9 | 42.4 | 406.3 | 729.5 | 767.7
2024-06-25 07:44 | 64 | 76.2 | 266.3 | 42.4 | 405 | 743.9 | 787
2024-06-25 07:46 | 64.1 | 76.6 | 269.8 | 42.3 | 405 | 753 | 788.2
2024-06-25 07:48 | 64 | 76.5 | 270.3 | 42.1 | 403.1 | 757.5 | 797.7
2024-06-25 07:50 | 64.2 | 76.8 | 270.6 | 42 | 400 | 756.4 | 799.4
2024-06-25 07:52 | 64.4 | 76.9 | 260.2 | 42.1 | 368.4 | 743.7 | 758.5
2024-06-25 07:54 | 64.5 | 76.1 | 262.7 | 41.6 | 362.1 | 701.8 | 674.1
2024-06-25 07:56 | 64.5 | 76.4 | 255.4 | 41.1 | 346.1 | 668.9 | 629.8
2024-06-25 07:58 | 64.5 | 74.9 | 237.9 | 40.6 | 330.8 | 630.5 | 585.1
2024-06-25 08:00 | 64.1 | 74.5 | 251.6 | 40.5 | 370.9 | 637.7 | 667.6
2024-06-25 08:02 | 63.8 | 74.9 | 255.6 | 40.3 | 375.6 | 657.6 | 722.5
2024-06-25 08:04 | 63.7 | 75.1 | 256.1 | 40.4 | 373.1 | 668.8 | 733.9
2024-06-25 08:06 | 63.8 | 74.7 | 251.7 | 40.4 | 362.4 | 664 | 706.6
2024-06-25 08:08 | 63.9 | 74.6 | 250 | 40.5 | 360.7 | 657 | 689.7
2024-06-25 08:10 | 63.8 | 74.5 | 248.3 | 40.6 | 359.1 | 651.5 | 678.9
2024-06-25 08:12 | 63.8 | 74.3 | 246.2 | 40.7 | 356.4 | 645.2 | 667.6
2024-06-25 08:14 | 66.9 | 74 | 246 | 40.6 | 355.6 | 639.1 | 658.1
2024-06-25 08:16 | 69.1 | 76.7 | 245.8 | 40.7 | 354.4 | 634.2 | 652.5
2024-06-25 08:18 | 71 | 79.1 | 245.6 | 40.8 | 353 | 628.9 | 645
2024-06-25 08:20 | 72.2 | 80.9 | 246.1 | 40.9 | 354 | 624.4 | 638
2024-06-25 08:22 | 73.8 | 82.5 | 247.8 | 41 | 356.7 | 624.1 | 636.9
2024-06-25 08:24 | 75 | 83.9 | 248.4 | 41 | 360.1 | 627 | 645.2
2024-06-25 08:26 | 76.2 | 85.1 | 250.5 | 41 | 362.6 | 631 | 654
2024-06-25 08:28 | 77.5 | 86.5 | 252.1 | 41.1 | 363.6 | 636.9 | 665.4
2024-06-25 08:30 | 78.6 | 87.7 | 252.1 | 41.1 | 363 | 640.8 | 672.4
2024-06-25 08:32 | 72.3 | 89 | 252.5 | 41.1 | 363.1 | 642.7 | 668.6
2024-06-25 08:34 | 71.2 | 83.2 | 253.5 | 41.1 | 364.6 | 646.3 | 676.8
2024-06-25 08:36 | 70.5 | 81.8 | 253.3 | 41.1 | 366 | 648.2 | 672.6
2024-06-25 08:38 | 69.8 | 81.3 | 254.3 | 41.2 | 367 | 653.1 | 682.8
2024-06-25 08:40 | 68.6 | 80.6 | 254.8 | 41.2 | 368.2 | 657.1 | 689.2
2024-06-25 08:42 | 67.9 | 79.6 | 255.3 | 41.3 | 367.9 | 660.8 | 699.8
2024-06-25 08:44 | 67.3 | 78.9 | 256.1 | 41.3 | 369.2 | 663.7 | 708.2
2024-06-25 08:46 | 66.6 | 78.2 | 255.5 | 41.3 | 369 | 664.7 | 714.3
2024-06-25 08:48 | 66.1 | 77.6 | 255.3 | 41.2 | 369 | 664.8 | 709.3
2024-06-25 08:50 | 65.7 | 77 | 255.6 | 41.2 | 368.9 | 665.6 | 714.8
2024-06-25 08:52 | 65.2 | 76.8 | 256.5 | 41.2 | 370.6 | 667.9 | 718.1
2024-06-25 08:54 | 64.7 | 76.2 | 255.8 | 41.2 | 368.4 | 667.1 | 708.2
2024-06-25 08:56 | 64.4 | 75.8 | 254.9 | 41.2 | 368.6 | 665.6 | 703.6
2024-06-25 08:58 | 64.1 | 75.4 | 255.3 | 41.2 | 368.7 | 664.7 | 707.4
2024-06-25 09:00 | 63.7 | 75.1 | 255.5 | 41.1 | 369.1 | 665 | 707.9
2024-06-25 09:02 | 63.6 | 74.8 | 256.1 | 41.3 | 368.9 | 665.3 | 710.1
2024-06-25 09:04 | 63.3 | 74.5 | 256.2 | 41.3 | 369.7 | 665.8 | 705.2
2024-06-25 09:06 | 63.1 | 74.3 | 256.9 | 41.3 | 370 | 666.1 | 704.9
2024-06-25 09:08 | 62.8 | 74 | 257.1 | 41.4 | 369.7 | 666.9 | 707.1
2024-06-25 09:10 | 62.7 | 73.8 | 257.1 | 41.5 | 370.8 | 667.6 | 709.1
2024-06-25 09:12 | 62.5 | 73.8 | 257.1 | 41.6 | 372.5 | 670.2 | 716.2
2024-06-25 09:14 | 62.4 | 73.5 | 258.6 | 41.7 | 373 | 673.4 | 719.5
2024-06-25 09:16 | 62.3 | 73.4 | 258.9 | 41.6 | 372.1 | 674.7 | 719.7
2024-06-25 09:18 | 62.4 | 73.5 | 259.3 | 41.7 | 373.1 | 676.6 | 724.5
2024-06-25 09:20 | 62.5 | 73.4 | 257.6 | 41.7 | 370.8 | 674.5 | 710.5
2024-06-25 09:22 | 62.6 | 73.5 | 258 | 41.7 | 369.6 | 670.4 | 703.3
2024-06-25 09:24 | 62.6 | 73.7 | 257.3 | 41.7 | 370.9 | 668.4 | 701.3
2024-06-25 09:26 | 62.9 | 73.7 | 258 | 41.8 | 370.1 | 666.5 | 694.7
2024-06-25 09:28 | 63 | 73.8 | 257.1 | 41.7 | 369.4 | 664.8 | 691.3
2024-06-25 09:30 | 63.1 | 73.9 | 256.5 | 41.8 | 368.3 | 665 | 692.9
2024-06-25 09:32 | 63.2 | 74 | 255.3 | 41.7 | 367.1 | 664.1 | 692.7
2024-06-25 09:34 | 63.2 | 74 | 255 | 41.7 | 367.7 | 664.3 | 696
2024-06-25 09:36 | 63.2 | 73.8 | 254.5 | 41.8 | 366.7 | 664.8 | 697.6
2024-06-25 09:38 | 63.3 | 73.9 | 253.7 | 41.7 | 365.9 | 662.7 | 695.3
2024-06-25 09:40 | 63.2 | 73.8 | 253.5 | 41.7 | 365.2 | 659.4 | 691.9
2024-06-25 09:42 | 63.2 | 73.8 | 253.1 | 41.7 | 364.7 | 656.6 | 692
2024-06-25 09:44 | 63.3 | 73.9 | 253.3 | 41.7 | 364.8 | 654.6 | 689.6
2024-06-25 09:46 | 63.4 | 73.9 | 252.9 | 41.8 | 364.9 | 654.2 | 689
2024-06-25 09:48 | 63.2 | 74 | 252.3 | 41.9 | 362.9 | 650.6 | 679.4
2024-06-25 09:50 | 63 | 73.6 | 251.9 | 41.8 | 361.8 | 646.9 | 672.8
2024-06-25 09:52 | 62.9 | 73.5 | 250.6 | 41.8 | 361.3 | 643.4 | 668.1
2024-06-25 09:54 | 62.6 | 73.1 | 250.4 | 41.7 | 359.9 | 640.9 | 663.5
2024-06-25 09:56 | 62.4 | 73 | 249.9 | 41.7 | 361.2 | 637.9 | 659.5
2024-06-25 09:58 | 62.5 | 72.9 | 249.8 | 41.7 | 360.5 | 636.7 | 661.6
2024-06-25 10:00 | 62.2 | 72.7 | 249.6 | 41.7 | 359.9 | 634.5 | 659.6
2024-06-25 10:02 | 62 | 72.6 | 249.3 | 41.8 | 359 | 632.2 | 650.1
2024-06-25 10:04 | 61.7 | 72.2 | 247.8 | 41.7 | 358.5 | 629.5 | 643
2024-06-25 10:06 | 61.4 | 72 | 247.4 | 41.6 | 356.7 | 627.2 | 642.8
2024-06-25 10:08 | 61.3 | 71.5 | 246.7 | 41.6 | 355.5 | 623.4 | 637.4
2024-06-25 10:10 | 61.2 | 71.2 | 245.7 | 41.7 | 353.9 | 618.9 | 631.6
2024-06-25 10:12 | 61.2 | 71.3 | 245 | 41.8 | 353 | 614.3 | 619.3
2024-06-25 10:14 | 60.9 | 71.1 | 244.8 | 41.8 | 352.4 | 611 | 613.6
2024-06-25 10:16 | 60.6 | 70.9 | 243.7 | 41.9 | 350.2 | 605 | 603.7
2024-06-25 10:18 | 60.2 | 70.3 | 242.3 | 41.9 | 348.4 | 599.6 | 595.3
2024-06-25 10:20 | 59.9 | 70 | 241.1 | 41.9 | 346.7 | 593.2 | 588.4
2024-06-25 10:22 | 59.5 | 69.6 | 240.8 | 41.9 | 345.9 | 589.1 | 583.6
2024-06-25 10:24 | 59.3 | 69.2 | 240.2 | 41.9 | 346.9 | 586 | 584.1
2024-06-25 10:26 | 59.1 | 68.8 | 240 | 42 | 346.1 | 583.8 | 583.9
2024-06-25 10:28 | 59 | 68.7 | 239.9 | 42.1 | 344.9 | 581.8 | 587
2024-06-25 10:30 | 58.9 | 68.7 | 240.8 | 42.2 | 345.6 | 580.8 | 589
2024-06-25 10:32 | 58.7 | 68.4 | 240.8 | 42.2 | 347.1 | 582.1 | 597.1
2024-06-25 10:34 | 58.6 | 68.3 | 241.3 | 42.3 | 351 | 585.9 | 608.2
2024-06-25 10:36 | 58.6 | 68.6 | 243.3 | 42.4 | 355 | 592.9 | 622.9
2024-06-25 10:38 | 58.7 | 68.6 | 244.8 | 42.5 | 357 | 601.6 | 630.1
2024-06-25 10:40 | 58.7 | 68.8 | 246.3 | 42.6 | 359.8 | 610.9 | 639.8
2024-06-25 10:42 | 58.7 | 68.9 | 246.9 | 42.7 | 359.9 | 617.8 | 645.4
2024-06-25 10:44 | 58.7 | 69 | 247.9 | 42.8 | 363.3 | 625.2 | 659.5
2024-06-25 10:46 | 58.7 | 69.2 | 249.7 | 42.8 | 362.8 | 632.7 | 665.4
2024-06-25 10:48 | 58.9 | 69 | 249.3 | 42.8 | 360.6 | 634.5 | 663
2024-06-25 10:50 | 59.1 | 69.3 | 248.6 | 42.8 | 359.2 | 635.6 | 663.6
2024-06-25 10:52 | 59.2 | 69.3 | 247.2 | 42.8 | 356.4 | 633 | 659.6
2024-06-25 10:54 | 59.3 | 69.5 | 246.7 | 42.8 | 355.5 | 628.8 | 645
2024-06-25 10:56 | 59.1 | 69.2 | 246.1 | 42.7 | 353.4 | 623.1 | 636.8
2024-06-25 10:58 | 59.2 | 69.2 | 245.5 | 42.7 | 352.1 | 619.6 | 636.2
2024-06-25 11:00 | 59.1 | 69 | 245.3 | 42.6 | 353 | 615.5 | 635.6
2024-06-25 11:02 | 59.2 | 69.2 | 246.3 | 42.8 | 353.6 | 615.9 | 638
2024-06-25 11:04 | 59.2 | 69.2 | 245.8 | 42.7 | 353.3 | 615.8 | 636.9
2024-06-25 11:06 | 59.2 | 69.1 | 244.8 | 42.7 | 352.4 | 614.8 | 634.7
2024-06-25 11:08 | 59.2 | 69.2 | 245.2 | 42.7 | 353 | 613.4 | 635.5
2024-06-25 11:10 | 59.1 | 69.2 | 247 | 42.8 | 354.9 | 615.2 | 648.4
2024-06-25 11:12 | 58.9 | 69.2 | 246 | 42.8 | 353.7 | 616.7 | 649.8
2024-06-25 11:14 | 59.2 | 69.2 | 245.9 | 42.9 | 353.1 | 615.1 | 645.8
2024-06-25 11:16 | 59.2 | 69.2 | 246.4 | 42.9 | 353.4 | 615 | 649.1
2024-06-25 11:18 | 58.9 | 69.1 | 245.1 | 42.8 | 352.7 | 613.6 | 646
2024-06-25 11:20 | 58.7 | 68.9 | 244.9 | 42.9 | 352.5 | 614.5 | 646.1
2024-06-25 11:22 | 58.9 | 68.8 | 245.1 | 43.1 | 351 | 611.6 | 634.8
2024-06-25 11:24 | 58.7 | 68.5 | 244.8 | 43 | 351 | 611.4 | 630.2
2024-06-25 11:26 | 58.7 | 68.6 | 245.2 | 43 | 350.3 | 609 | 623.6
2024-06-25 11:28 | 58.7 | 68.7 | 245.4 | 43.1 | 352.6 | 609.1 | 632.5
2024-06-25 11:30 | 58.6 | 68.4 | 245.6 | 43.1 | 351.5 | 608.7 | 639.2
2024-06-25 11:32 | 58.6 | 68.5 | 245.3 | 43.2 | 353.3 | 609.3 | 648.1
2024-06-25 11:34 | 58.6 | 68.5 | 246 | 43.3 | 352.9 | 610.7 | 655.6
2024-06-25 11:36 | 58.8 | 68.6 | 246.4 | 43.4 | 354.5 | 613.6 | 662.7
2024-06-25 11:38 | 59 | 68.8 | 247.1 | 43.4 | 355.2 | 615.4 | 667.2
2024-06-25 11:40 | 59 | 68.8 | 247.6 | 43.5 | 356.9 | 618.6 | 673.8
2024-06-25 11:42 | 59.2 | 69.1 | 248.3 | 43.5 | 356.8 | 622 | 681.2
2024-06-25 11:44 | 59.4 | 69.4 | 248.8 | 43.6 | 356.9 | 625.4 | 686.3
2024-06-25 11:46 | 59.5 | 69.5 | 248.2 | 43.6 | 355.8 | 625.1 | 680.1
2024-06-25 11:48 | 59.5 | 69.6 | 247.4 | 43.8 | 354.6 | 625.6 | 684.9
2024-06-25 11:50 | 59.7 | 69.6 | 246.2 | 43.9 | 352 | 623.5 | 682.1
2024-06-25 11:52 | 59.4 | 69.4 | 245.9 | 43.9 | 350.8 | 621.3 | 679.6
2024-06-25 11:54 | 59.4 | 69.2 | 244.6 | 44 | 348.4 | 618.8 | 677.5
2024-06-25 11:56 | 59.5 | 69.1 | 242.7 | 43.9 | 345.7 | 613.9 | 668.5
2024-06-25 11:58 | 59.2 | 69 | 242.4 | 44.2 | 345.8 | 611.6 | 666.6
2024-06-25 12:00 | 59.1 | 68.9 | 241.8 | 44.2 | 345.8 | 612.2 | 671.9
2024-06-25 12:02 | 58.8 | 68.5 | 242 | 44.1 | 346.3 | 614.8 | 676.4
2024-06-25 12:04 | 58.8 | 68.5 | 242 | 44.2 | 346.3 | 617.4 | 682.8
2024-06-25 12:06 | 58.8 | 68.4 | 241.3 | 44.3 | 346.2 | 618.9 | 682
2024-06-25 12:08 | 59.1 | 68.2 | 241 | 44.3 | 344.6 | 618.5 | 682.5
2024-06-25 12:10 | 60.3 | 68.5 | 241.6 | 44.3 | 345.1 | 618.6 | 682.9
2024-06-25 12:12 | 61.3 | 69.7 | 241.8 | 44.4 | 346.9 | 619.8 | 686
2024-06-25 12:14 | 62 | 70.6 | 243.3 | 44.4 | 349.9 | 624.7 | 699.9
2024-06-25 12:16 | 62.9 | 71.6 | 245 | 44.5 | 352.3 | 628.2 | 707.4
2024-06-25 12:18 | 63.9 | 72.7 | 246.2 | 44.5 | 352.8 | 631.8 | 707.3
2024-06-25 12:20 | 64.7 | 73.6 | 245.8 | 44.6 | 350.8 | 633.2 | 707.5
2024-06-25 12:22 | 63.7 | 74.3 | 245.3 | 44.6 | 350 | 632.5 | 703.1
2024-06-25 12:24 | 63.2 | 73.4 | 244.5 | 44.6 | 348.2 | 629.8 | 691.4
2024-06-25 12:26 | 62.9 | 73 | 243.5 | 44.6 | 346.2 | 624.9 | 678
2024-06-25 12:28 | 62.5 | 72.6 | 243.5 | 44.7 | 344.9 | 619.8 | 670.4
2024-06-25 12:30 | 62 | 72 | 241.6 | 44.8 | 343.5 | 614.1 | 656.9
2024-06-25 12:32 | 61.5 | 71.4 | 241.1 | 44.8 | 342.8 | 609.1 | 649.4
2024-06-25 12:34 | 61.2 | 71 | 241 | 44.7 | 342 | 603.9 | 638.2
2024-06-25 12:36 | 60.9 | 70.5 | 240.4 | 44.7 | 341.5 | 599 | 633.5
2024-06-25 12:38 | 60.7 | 70.3 | 239.8 | 44.8 | 341.1 | 595.2 | 624.5
2024-06-25 12:40 | 60.6 | 70.2 | 239.3 | 45 | 340.5 | 591.4 | 623.8
2024-06-25 12:42 | 60.5 | 69.9 | 241.9 | 44.9 | 346.3 | 593.6 | 631.2
2024-06-25 12:44 | 60 | 70 | 245.3 | 45.1 | 354.7 | 602.3 | 647.1
2024-06-25 12:46 | 60 | 70 | 248.4 | 45 | 358.4 | 612.3 | 665.9
2024-06-25 12:48 | 60 | 70.2 | 250 | 45 | 358.8 | 620.1 | 672.2
2024-06-25 12:50 | 60 | 70.2 | 250.7 | 45 | 357.6 | 622.9 | 671.9
2024-06-25 12:52 | 60 | 70.1 | 251.2 | 44.9 | 358.9 | 625.6 | 673.8
2024-06-25 12:54 | 59.9 | 70.1 | 251.6 | 45 | 360.3 | 628.5 | 678.8
2024-06-25 12:56 | 59.9 | 70.2 | 252.8 | 45 | 360.3 | 631.7 | 689.8
2024-06-25 12:58 | 60 | 70.4 | 253.2 | 45 | 361.9 | 634.9 | 699.3
2024-06-25 13:00 | 60 | 70.5 | 254.3 | 45 | 364 | 638.9 | 701.6
2024-06-25 13:02 | 60 | 70.5 | 255.4 | 44.9 | 365.8 | 644.2 | 711.6
2024-06-25 13:04 | 60.3 | 70.7 | 255.7 | 44.9 | 363.7 | 646.9 | 708.9
2024-06-25 13:06 | 60.2 | 70.8 | 254.8 | 44.9 | 364.4 | 647.7 | 703.5
2024-06-25 13:08 | 60.4 | 70.7 | 254.3 | 44.8 | 361 | 643.9 | 687.6
2024-06-25 13:10 | 60.7 | 70.8 | 254 | 44.8 | 361.3 | 639.5 | 678.2
2024-06-25 13:12 | 60.9 | 71.1 | 254.2 | 44.8 | 359.5 | 636.5 | 673.2
2024-06-25 13:14 | 61.1 | 71.2 | 252.7 | 44.8 | 358.3 | 634.3 | 671.2
2024-06-25 13:16 | 61.1 | 71.3 | 252.8 | 44.8 | 358.6 | 630.1 | 662.6
2024-06-25 13:18 | 61.1 | 71.4 | 253.4 | 44.7 | 360.3 | 628.2 | 659.5
2024-06-25 13:20 | 60.8 | 71.4 | 254.1 | 44.8 | 361.2 | 626.5 | 656.8
2024-06-25 13:22 | 60.7 | 71.4 | 255.2 | 44.8 | 363.6 | 627.8 | 657.6
2024-06-25 13:24 | 60.5 | 71.3 | 256.3 | 44.7 | 363.3 | 629.8 | 663
2024-06-25 13:26 | 60.3 | 71.1 | 257 | 44.7 | 365.6 | 634 | 667.4
2024-06-25 13:28 | 60.2 | 71 | 257.8 | 44.7 | 365.8 | 637.1 | 672
2024-06-25 13:30 | 60 | 70.8 | 257 | 44.7 | 363.5 | 636.7 | 671.2
2024-06-25 13:32 | 59.9 | 70.7 | 257.5 | 44.7 | 365.5 | 636.1 | 667.8
2024-06-25 13:34 | 60 | 70.9 | 266.2 | 44.8 | 387.3 | 649 | 693.9
2024-06-25 13:36 | 60.2 | 72 | 278.5 | 44.9 | 404 | 671.6 | 717.1
2024-06-25 13:38 | 60.6 | 72.9 | 285 | 45 | 410.3 | 688 | 731.9
2024-06-25 13:40 | 60.8 | 73.8 | 294.1 | 45 | 420.3 | 703.5 | 745.2
2024-06-25 13:42 | 61.1 | 74.6 | 293.8 | 44.9 | 408.1 | 710 | 740
2024-06-25 13:44 | 61.4 | 74.3 | 281.9 | 44.9 | 383.5 | 693.8 | 703.7
2024-06-25 13:46 | 61.5 | 73.9 | 277 | 44.9 | 378.2 | 676 | 678.9
2024-06-25 13:48 | 61.4 | 73.9 | 281.7 | 44.8 | 394.2 | 675.1 | 691
2024-06-25 13:50 | 61.6 | 74.3 | 287.7 | 44.8 | 403.1 | 686.5 | 718.5
2024-06-25 13:52 | 61.7 | 74.6 | 289.6 | 44.8 | 403.4 | 693.4 | 726.7
2024-06-25 13:54 | 61.8 | 75 | 288.5 | 44.7 | 398.4 | 695.8 | 723.8
2024-06-25 13:56 | 61.9 | 74.9 | 287.1 | 44.7 | 393.7 | 693.6 | 719.4
2024-06-25 13:58 | 62.2 | 75.1 | 284.7 | 44.7 | 390.5 | 690.1 | 711
2024-06-25 14:00 | 62.4 | 75.1 | 283.1 | 44.8 | 388.4 | 685.8 | 706
2024-06-25 14:02 | 62.6 | 75.1 | 286.2 | 44.8 | 397.7 | 685.5 | 708.3
2024-06-25 14:04 | 62.6 | 75.5 | 292.5 | 44.8 | 410.4 | 697.9 | 723.8
2024-06-25 14:06 | 63 | 76.4 | 295.2 | 45.2 | 410 | 705.5 | 724.5
2024-06-25 14:08 | 63.1 | 76.6 | 295.6 | 45.5 | 409.5 | 708.2 | 728.2
2024-06-25 14:10 | 63.2 | 76.9 | 293.7 | 45.4 | 401.1 | 704.3 | 719.2
2024-06-25 14:12 | 63.2 | 76.6 | 294.5 | 45.3 | 406.8 | 702.9 | 720.6
2024-06-25 14:14 | 63.2 | 76.8 | 296.7 | 45.3 | 409.6 | 707.4 | 727.9
2024-06-25 14:16 | 63.3 | 77.1 | 299.9 | 45.3 | 416.3 | 715.3 | 742.5
2024-06-25 14:18 | 63.4 | 77.4 | 301.6 | 45.3 | 416 | 724 | 754.2
2024-06-25 14:20 | 63.8 | 77.5 | 295.8 | 45.3 | 400.6 | 720.6 | 746.3
2024-06-25 14:22 | 63.9 | 77.2 | 291.7 | 45.2 | 396.3 | 712.6 | 734.8
2024-06-25 14:24 | 63.9 | 77.1 | 291.2 | 45.2 | 397.2 | 710.8 | 745.1
2024-06-25 14:26 | 63.9 | 77.1 | 291.8 | 45.3 | 400.8 | 713.3 | 757.8
2024-06-25 14:28 | 63.9 | 77 | 293.2 | 45.2 | 405.8 | 718.8 | 763
2024-06-25 14:30 | 63.9 | 77.4 | 300.3 | 45.2 | 419.7 | 733.2 | 781.3
2024-06-25 14:32 | 64 | 77.6 | 300 | 45.2 | 413.5 | 741 | 787.7
2024-06-25 14:34 | 64.1 | 77.7 | 293.7 | 45.1 | 398.7 | 738 | 777.9
2024-06-25 14:36 | 64 | 77.2 | 286.8 | 45.1 | 386.9 | 725.4 | 754.1
2024-06-25 14:38 | 63.5 | 76.4 | 283.3 | 45 | 385.7 | 711.4 | 740.1
2024-06-25 14:40 | 63.5 | 75.9 | 284.9 | 45 | 390.7 | 708.8 | 752.3
2024-06-25 14:42 | 63.4 | 76.1 | 284.6 | 44.9 | 390.2 | 707.3 | 757
2024-06-25 14:44 | 63.4 | 76 | 282.8 | 44.8 | 387.2 | 704.9 | 749.1
2024-06-25 14:46 | 63.3 | 75.6 | 281.5 | 44.8 | 386.2 | 701.6 | 753.6
2024-06-25 14:48 | 63.4 | 75.7 | 281.3 | 44.9 | 387.4 | 701.8 | 754.8
2024-06-25 14:50 | 63.3 | 75.6 | 280.8 | 44.9 | 385.9 | 702.3 | 761.1
2024-06-25 14:52 | 63.2 | 75.3 | 275.8 | 44.8 | 376.5 | 695.8 | 754
2024-06-25 14:54 | 63.3 | 74.8 | 273.1 | 44.7 | 373.6 | 688.7 | 745
2024-06-25 14:56 | 63.4 | 74.7 | 272.3 | 44.7 | 374.8 | 685 | 741.9
2024-06-25 14:58 | 63.4 | 74.9 | 270.8 | 44.7 | 373.5 | 681.5 | 732.3
2024-06-25 15:00 | 63.3 | 74.7 | 270.2 | 44.7 | 372.6 | 679.3 | 730.8
2024-06-25 15:02 | 63.4 | 74.5 | 270.4 | 44.6 | 374.1 | 679 | 733.2
2024-06-25 15:04 | 64.3 | 74.7 | 270.3 | 44.7 | 376.6 | 678.2 | 725.4
2024-06-25 15:06 | 65.1 | 75.5 | 271.2 | 44.6 | 375.5 | 679.7 | 729.7
2024-06-25 15:08 | 65.7 | 76.3 | 270.6 | 44.7 | 374.3 | 678.3 | 728.4
2024-06-25 15:10 | 66.2 | 77 | 269.8 | 44.7 | 373.2 | 675.1 | 723.7
2024-06-25 15:12 | 67 | 77.5 | 269.6 | 44.6 | 371.6 | 672.2 | 718.6
2024-06-25 15:14 | 67.6 | 78.1 | 268.8 | 44.6 | 371.1 | 668.7 | 709.2
2024-06-25 15:16 | 68.2 | 78.8 | 270 | 44.6 | 374.2 | 668.7 | 711.5
2024-06-25 15:18 | 69 | 79.5 | 269.5 | 44.5 | 372.4 | 667.7 | 708.7
2024-06-25 15:20 | 69.7 | 80.2 | 269.9 | 44.4 | 373.2 | 666.2 | 705.9
2024-06-25 15:22 | 70.3 | 80.8 | 271.7 | 44.4 | 375.2 | 667.2 | 708.5
2024-06-25 15:24 | 71.2 | 81.6 | 271.8 | 44.4 | 377.4 | 670.9 | 715.9
2024-06-25 15:26 | 71.6 | 82.4 | 271.3 | 44.2 | 375.5 | 671.6 | 712.5
2024-06-25 15:28 | 72.1 | 82.8 | 275 | 44.2 | 385.7 | 679.5 | 728.3
2024-06-25 15:30 | 72.6 | 84 | 280 | 44.1 | 392.2 | 691.3 | 746.8
2024-06-25 15:32 | 73.3 | 85 | 283.3 | 44.3 | 395.1 | 699.6 | 753.6
2024-06-25 15:34 | 73.9 | 85.6 | 285.9 | 44.3 | 396.9 | 706.7 | 755.6
2024-06-25 15:36 | 74.5 | 86.5 | 289.4 | 44.2 | 405.5 | 714.6 | 763
2024-06-25 15:38 | 75 | 87.4 | 297.1 | 44.2 | 417.5 | 728.9 | 777.1
2024-06-25 15:40 | 75.6 | 88.3 | 297.7 | 44.2 | 413.3 | 738 | 778.3
2024-06-25 15:42 | 76.2 | 89 | 292 | 44.2 | 397.8 | 734.2 | 761.8
2024-06-25 15:44 | 76.6 | 88.9 | 287.4 | 44 | 388.6 | 722.5 | 745.1
2024-06-25 15:46 | 77 | 89.2 | 282.7 | 44.1 | 381.8 | 708.2 | 731.1
2024-06-25 15:48 | 77.3 | 89.1 | 281.3 | 44.1 | 380.6 | 697.2 | 733.8
2024-06-25 15:50 | 77.5 | 89.1 | 279.2 | 44.2 | 379.8 | 690.4 | 733.5
2024-06-25 15:52 | 77.9 | 89.1 | 267.4 | 44.2 | 377.1 | 685.8 | 728.7
2024-06-25 15:54 | 78 | 86.5 | 252.7 | 44.2 | 377.7 | 682.6 | 724.4
2024-06-25 15:56 | 77.4 | 85.2 | 243.5 | 44.2 | 387.4 | 688.1 | 736.4
2024-06-25 15:58 | 76.8 | 84.2 | 237.6 | 44.2 | 388.7 | 695.5 | 741.5
2024-06-25 16:00 | 76.4 | 83.4 | 232.7 | 44.3 | 386.7 | 695.5 | 735.9
2024-06-25 16:02 | 75.9 | 82.7 | 228.9 | 44.3 | 388.4 | 695.7 | 730.1
2024-06-25 16:04 | 75.6 | 82.3 | 225 | 44.3 | 388 | 696.3 | 727.3
2024-06-25 16:06 | 75.2 | 81.7 | 221.8 | 44.3 | 388.7 | 697.1 | 731
2024-06-25 16:08 | 75.1 | 81.4 | 219.1 | 44.3 | 389.6 | 698.2 | 726.7
2024-06-25 16:10 | 74.8 | 81 | 216.6 | 44.2 | 393.1 | 701 | 737
2024-06-25 16:12 | 74.7 | 80.8 | 215 | 44.3 | 395.2 | 706.9 | 750.6
2024-06-25 16:14 | 74.5 | 80.5 | 212.5 | 44.2 | 386.3 | 704.6 | 739.1
2024-06-25 16:16 | 74.5 | 80.4 | 210 | 44.2 | 379.3 | 695.6 | 719.4
2024-06-25 16:18 | 74.4 | 80.2 | 207.8 | 44.2 | 387.8 | 694.1 | 725.8
2024-06-25 16:20 | 72.3 | 80.1 | 206.6 | 44.3 | 401.3 | 702.7 | 743.5
2024-06-25 16:22 | 69.4 | 78.4 | 207.2 | 44.3 | 414.5 | 722.4 | 776
2024-06-25 16:24 | 67.8 | 75.6 | 208.2 | 44.3 | 412.5 | 733.6 | 773.7
2024-06-25 16:26 | 66.7 | 73.9 | 205.6 | 44.3 | 396.7 | 728.9 | 759.5
2024-06-25 16:28 | 65.1 | 72.5 | 208.3 | 44.3 | 388.5 | 718.7 | 745.4
2024-06-25 16:30 | 64.1 | 72.5 | 243.3 | 44.4 | 384.5 | 707.1 | 732.3
2024-06-25 16:32 | 63.3 | 73.9 | 254.7 | 44.4 | 383.8 | 702.6 | 733.4
2024-06-25 16:34 | 63 | 74.1 | 259.7 | 44.3 | 385.5 | 700.7 | 735.4
2024-06-25 16:36 | 62.7 | 74.1 | 263.2 | 44.3 | 385.2 | 702 | 742
2024-06-25 16:38 | 62.8 | 74 | 265.6 | 44.3 | 388.8 | 705.4 | 750.9
2024-06-25 16:40 | 62.8 | 74.4 | 271.1 | 44.2 | 395 | 711.5 | 760.7
2024-06-25 16:42 | 63 | 74.9 | 279.2 | 44.2 | 409.2 | 725.8 | 780.4
2024-06-25 16:44 | 63.4 | 75.8 | 282.7 | 44.3 | 408.6 | 737.9 | 794.2
2024-06-25 16:46 | 63.7 | 76.3 | 283.7 | 44.2 | 404.9 | 740.6 | 787.2
2024-06-25 16:48 | 64.1 | 76.5 | 282.9 | 44.2 | 399.1 | 737.3 | 777.5
2024-06-25 16:50 | 64.3 | 76.7 | 276 | 44 | 381.7 | 723.2 | 748.6
2024-06-25 16:52 | 64.6 | 76.3 | 270.2 | 43.9 | 372.2 | 701.4 | 721.1

## Group-5
M/S. PRIME POLYMERS R0 SRILANKA HTRG 70/280 Deg.C/WOOD CHIPS
2 Min Data Log Interval Group-5 Transmitter Report Generation
Start Time | 22.06.2024 00:00 | End Time | 25.06.2024 16:53 | Report Time | 25.06.2024 17:00
Min | 400 | 400 | 400 | 198.9 | 100
Max | 400 | 400 | 400 | 285.8 | 100
Average | 400 | 400 | 400 | 246.3387 | 100
Date Time | ID Fan Bearing Cooling Water Inlet | Economiser Outlet Water Temperature | Bed Ash Screw Cooling Water Inlet | Bed Ash Screw Cooling Water Outlet | Spare
DD.MMM.YYYY HH:MM | (TT_1_10.PV) (°C) | (TT_1_11.PV) (°C) | (TT_1_12.PV) (°C) | (TT_1_13.PV) (°C) | (SPARE_TT.PV) (°C)
2024-06-22 | 400 | 400 | 400 | 236.5 | 100
2024-06-22 00:02 | 400 | 400 | 400 | 235.8 | 100
2024-06-22 00:04 | 400 | 400 | 400 | 235 | 100
2024-06-22 00:06 | 400 | 400 | 400 | 238.6 | 100
2024-06-22 00:08 | 400 | 400 | 400 | 241.5 | 100
2024-06-22 00:10 | 400 | 400 | 400 | 242.3 | 100
2024-06-22 00:12 | 400 | 400 | 400 | 241.7 | 100
2024-06-22 00:14 | 400 | 400 | 400 | 237.6 | 100
2024-06-22 00:16 | 400 | 400 | 400 | 237 | 100
2024-06-22 00:18 | 400 | 400 | 400 | 237.3 | 100
2024-06-22 00:20 | 400 | 400 | 400 | 238 | 100
2024-06-22 00:22 | 400 | 400 | 400 | 239.7 | 100
2024-06-22 00:24 | 400 | 400 | 400 | 244.4 | 100
2024-06-22 00:26 | 400 | 400 | 400 | 250.8 | 100
2024-06-22 00:28 | 400 | 400 | 400 | 254.7 | 100
2024-06-22 00:30 | 400 | 400 | 400 | 251.5 | 100
2024-06-22 00:32 | 400 | 400 | 400 | 244.8 | 100
2024-06-22 00:34 | 400 | 400 | 400 | 243.1 | 100
2024-06-22 00:36 | 400 | 400 | 400 | 244.3 | 100
2024-06-22 00:38 | 400 | 400 | 400 | 245.2 | 100
2024-06-22 00:40 | 400 | 400 | 400 | 246.9 | 100
2024-06-22 00:42 | 400 | 400 | 400 | 248.2 | 100
2024-06-22 00:44 | 400 | 400 | 400 | 246.2 | 100
2024-06-22 00:46 | 400 | 400 | 400 | 245.2 | 100
2024-06-22 00:48 | 400 | 400 | 400 | 244.1 | 100
2024-06-22 00:50 | 400 | 400 | 400 | 243.2 | 100
2024-06-22 00:52 | 400 | 400 | 400 | 246 | 100
2024-06-22 00:54 | 400 | 400 | 400 | 247 | 100
2024-06-22 00:56 | 400 | 400 | 400 | 250.2 | 100
2024-06-22 00:58 | 400 | 400 | 400 | 253.1 | 100
2024-06-22 01:00 | 400 | 400 | 400 | 254.8 | 100
2024-06-22 01:02 | 400 | 400 | 400 | 250.4 | 100
2024-06-22 01:04 | 400 | 400 | 400 | 246.5 | 100
2024-06-22 01:06 | 400 | 400 | 400 | 244.8 | 100
2024-06-22 01:08 | 400 | 400 | 400 | 244 | 100
2024-06-22 01:10 | 400 | 400 | 400 | 243.7 | 100
2024-06-22 01:12 | 400 | 400 | 400 | 243.5 | 100
2024-06-22 01:14 | 400 | 400 | 400 | 244.6 | 100
2024-06-22 01:16 | 400 | 400 | 400 | 252.3 | 100
2024-06-22 01:18 | 400 | 400 | 400 | 258.3 | 100
2024-06-22 01:20 | 400 | 400 | 400 | 248 | 100
2024-06-22 01:22 | 400 | 400 | 400 | 241.6 | 100
2024-06-22 01:24 | 400 | 400 | 400 | 241.4 | 100
2024-06-22 01:26 | 400 | 400 | 400 | 241.2 | 100
2024-06-22 01:28 | 400 | 400 | 400 | 238.6 | 100
2024-06-22 01:30 | 400 | 400 | 400 | 237.3 | 100
2024-06-22 01:32 | 400 | 400 | 400 | 236.3 | 100
2024-06-22 01:34 | 400 | 400 | 400 | 238 | 100
2024-06-22 01:36 | 400 | 400 | 400 | 242.4 | 100
2024-06-22 01:38 | 400 | 400 | 400 | 246.9 | 100
2024-06-22 01:40 | 400 | 400 | 400 | 244.8 | 100
2024-06-22 01:42 | 400 | 400 | 400 | 239.7 | 100
2024-06-22 01:44 | 400 | 400 | 400 | 236.9 | 100
2024-06-22 01:46 | 400 | 400 | 400 | 237.6 | 100
2024-06-22 01:48 | 400 | 400 | 400 | 239.9 | 100
2024-06-22 01:50 | 400 | 400 | 400 | 240.8 | 100
2024-06-22 01:52 | 400 | 400 | 400 | 238.6 | 100
2024-06-22 01:54 | 400 | 400 | 400 | 236.6 | 100
2024-06-22 01:56 | 400 | 400 | 400 | 235.4 | 100
2024-06-22 01:58 | 400 | 400 | 400 | 238.1 | 100
2024-06-22 02:00 | 400 | 400 | 400 | 243.2 | 100
2024-06-22 02:02 | 400 | 400 | 400 | 247.7 | 100
2024-06-22 02:04 | 400 | 400 | 400 | 245.7 | 100
2024-06-22 02:06 | 400 | 400 | 400 | 241.5 | 100
2024-06-22 02:08 | 400 | 400 | 400 | 239.1 | 100
2024-06-22 02:10 | 400 | 400 | 400 | 237.8 | 100
2024-06-22 02:12 | 400 | 400 | 400 | 239.2 | 100
2024-06-22 02:14 | 400 | 400 | 400 | 240.2 | 100
2024-06-22 02:16 | 400 | 400 | 400 | 239.2 | 100
2024-06-22 02:18 | 400 | 400 | 400 | 237.2 | 100
2024-06-22 02:20 | 400 | 400 | 400 | 237.2 | 100
2024-06-22 02:22 | 400 | 400 | 400 | 236.9 | 100
2024-06-22 02:24 | 400 | 400 | 400 | 237 | 100
2024-06-22 02:26 | 400 | 400 | 400 | 236.8 | 100
2024-06-22 02:28 | 400 | 400 | 400 | 236.9 | 100
2024-06-22 02:30 | 400 | 400 | 400 | 237.9 | 100
2024-06-22 02:32 | 400 | 400 | 400 | 236.8 | 100
2024-06-22 02:34 | 400 | 400 | 400 | 236.5 | 100
2024-06-22 02:36 | 400 | 400 | 400 | 240 | 100
2024-06-22 02:38 | 400 | 400 | 400 | 247.3 | 100
2024-06-22 02:40 | 400 | 400 | 400 | 245.1 | 100
2024-06-22 02:42 | 400 | 400 | 400 | 240.2 | 100
2024-06-22 02:44 | 400 | 400 | 400 | 237.7 | 100
2024-06-22 02:46 | 400 | 400 | 400 | 236.9 | 100
2024-06-22 02:48 | 400 | 400 | 400 | 237 | 100
2024-06-22 02:50 | 400 | 400 | 400 | 236.7 | 100
2024-06-22 02:52 | 400 | 400 | 400 | 237.3 | 100
2024-06-22 02:54 | 400 | 400 | 400 | 236.6 | 100
2024-06-22 02:56 | 400 | 400 | 400 | 236.5 | 100
2024-06-22 02:58 | 400 | 400 | 400 | 236.4 | 100
2024-06-22 03:00 | 400 | 400 | 400 | 240.1 | 100
2024-06-22 03:02 | 400 | 400 | 400 | 247.1 | 100
2024-06-22 03:04 | 400 | 400 | 400 | 245.7 | 100
2024-06-22 03:06 | 400 | 400 | 400 | 240.1 | 100
2024-06-22 03:08 | 400 | 400 | 400 | 237.8 | 100
2024-06-22 03:10 | 400 | 400 | 400 | 235.6 | 100
2024-06-22 03:12 | 400 | 400 | 400 | 234.5 | 100
2024-06-22 03:14 | 400 | 400 | 400 | 233.7 | 100
2024-06-22 03:16 | 400 | 400 | 400 | 233.3 | 100
2024-06-22 03:18 | 400 | 400 | 400 | 233.2 | 100
2024-06-22 03:20 | 400 | 400 | 400 | 232.8 | 100
2024-06-22 03:22 | 400 | 400 | 400 | 232.3 | 100
2024-06-22 03:24 | 400 | 400 | 400 | 231.5 | 100
2024-06-22 03:26 | 400 | 400 | 400 | 230.8 | 100
2024-06-22 03:28 | 400 | 400 | 400 | 232 | 100
2024-06-22 03:30 | 400 | 400 | 400 | 238.8 | 100
2024-06-22 03:32 | 400 | 400 | 400 | 248.3 | 100
2024-06-22 03:34 | 400 | 400 | 400 | 248.7 | 100
2024-06-22 03:36 | 400 | 400 | 400 | 249 | 100
2024-06-22 03:38 | 400 | 400 | 400 | 244.9 | 100
2024-06-22 03:40 | 400 | 400 | 400 | 240.4 | 100
2024-06-22 03:42 | 400 | 400 | 400 | 242.8 | 100
2024-06-22 03:44 | 400 | 400 | 400 | 245 | 100
2024-06-22 03:46 | 400 | 400 | 400 | 246.8 | 100
2024-06-22 03:48 | 400 | 400 | 400 | 247.1 | 100
2024-06-22 03:50 | 400 | 400 | 400 | 247.4 | 100
2024-06-22 03:52 | 400 | 400 | 400 | 244.2 | 100
2024-06-22 03:54 | 400 | 400 | 400 | 242.8 | 100
2024-06-22 03:56 | 400 | 400 | 400 | 242.8 | 100
2024-06-22 03:58 | 400 | 400 | 400 | 244.3 | 100
2024-06-22 04:00 | 400 | 400 | 400 | 246.3 | 100
2024-06-22 04:02 | 400 | 400 | 400 | 247.2 | 100
2024-06-22 04:04 | 400 | 400 | 400 | 249.4 | 100
2024-06-22 04:06 | 400 | 400 | 400 | 251.5 | 100
2024-06-22 04:08 | 400 | 400 | 400 | 253.8 | 100
2024-06-22 04:10 | 400 | 400 | 400 | 257.2 | 100
2024-06-22 04:12 | 400 | 400 | 400 | 259.8 | 100
2024-06-22 04:14 | 400 | 400 | 400 | 262.9 | 100
2024-06-22 04:16 | 400 | 400 | 400 | 264.1 | 100
2024-06-22 04:18 | 400 | 400 | 400 | 257.2 | 100
2024-06-22 04:20 | 400 | 400 | 400 | 252.4 | 100
2024-06-22 04:22 | 400 | 400 | 400 | 252.7 | 100
2024-06-22 04:24 | 400 | 400 | 400 | 255.9 | 100
2024-06-22 04:26 | 400 | 400 | 400 | 254.6 | 100
2024-06-22 04:28 | 400 | 400 | 400 | 251.8 | 100
2024-06-22 04:30 | 400 | 400 | 400 | 250.8 | 100
2024-06-22 04:32 | 400 | 400 | 400 | 249.4 | 100
2024-06-22 04:34 | 400 | 400 | 400 | 248.7 | 100
2024-06-22 04:36 | 400 | 400 | 400 | 253.1 | 100
2024-06-22 04:38 | 400 | 400 | 400 | 256.3 | 100
2024-06-22 04:40 | 400 | 400 | 400 | 259.6 | 100
2024-06-22 04:42 | 400 | 400 | 400 | 260.2 | 100
2024-06-22 04:44 | 400 | 400 | 400 | 256.7 | 100
2024-06-22 04:46 | 400 | 400 | 400 | 254.8 | 100
2024-06-22 04:48 | 400 | 400 | 400 | 255.5 | 100
2024-06-22 04:50 | 400 | 400 | 400 | 257.3 | 100
2024-06-22 04:52 | 400 | 400 | 400 | 260.1 | 100
2024-06-22 04:54 | 400 | 400 | 400 | 260.6 | 100
2024-06-22 04:56 | 400 | 400 | 400 | 258.3 | 100
2024-06-22 04:58 | 400 | 400 | 400 | 256.7 | 100
2024-06-22 05:00 | 400 | 400 | 400 | 256.3 | 100
2024-06-22 05:02 | 400 | 400 | 400 | 257.1 | 100
2024-06-22 05:04 | 400 | 400 | 400 | 258 | 100
2024-06-22 05:06 | 400 | 400 | 400 | 258.1 | 100
2024-06-22 05:08 | 400 | 400 | 400 | 257.9 | 100
2024-06-22 05:10 | 400 | 400 | 400 | 258.1 | 100
2024-06-22 05:12 | 400 | 400 | 400 | 258.8 | 100
2024-06-22 05:14 | 400 | 400 | 400 | 258.3 | 100
2024-06-22 05:16 | 400 | 400 | 400 | 258.8 | 100
2024-06-22 05:18 | 400 | 400 | 400 | 258.7 | 100
2024-06-22 05:20 | 400 | 400 | 400 | 259.3 | 100
2024-06-22 05:22 | 400 | 400 | 400 | 259.4 | 100
2024-06-22 05:24 | 400 | 400 | 400 | 260.2 | 100
2024-06-22 05:26 | 400 | 400 | 400 | 261.8 | 100
2024-06-22 05:28 | 400 | 400 | 400 | 263.3 | 100
2024-06-22 05:30 | 400 | 400 | 400 | 265 | 100
2024-06-22 05:32 | 400 | 400 | 400 | 267.3 | 100
2024-06-22 05:34 | 400 | 400 | 400 | 268.4 | 100
2024-06-22 05:36 | 400 | 400 | 400 | 264.7 | 100
2024-06-22 05:38 | 400 | 400 | 400 | 263 | 100
2024-06-22 05:40 | 400 | 400 | 400 | 261.5 | 100
2024-06-22 05:42 | 400 | 400 | 400 | 256.5 | 100
2024-06-22 05:44 | 400 | 400 | 400 | 250.5 | 100
2024-06-22 05:46 | 400 | 400 | 400 | 245.8 | 100
2024-06-22 05:48 | 400 | 400 | 400 | 243.1 | 100
2024-06-22 05:50 | 400 | 400 | 400 | 239.8 | 100
2024-06-22 05:52 | 400 | 400 | 400 | 237.6 | 100
2024-06-22 05:54 | 400 | 400 | 400 | 235.9 | 100
2024-06-22 05:56 | 400 | 400 | 400 | 236.3 | 100
2024-06-22 05:58 | 400 | 400 | 400 | 236.3 | 100
2024-06-22 06:00 | 400 | 400 | 400 | 236.4 | 100
2024-06-22 06:02 | 400 | 400 | 400 | 237 | 100
2024-06-22 06:04 | 400 | 400 | 400 | 243 | 100
2024-06-22 06:06 | 400 | 400 | 400 | 252.1 | 100
2024-06-22 06:08 | 400 | 400 | 400 | 258.7 | 100
2024-06-22 06:10 | 400 | 400 | 400 | 263.2 | 100
2024-06-22 06:12 | 400 | 400 | 400 | 263.8 | 100
2024-06-22 06:14 | 400 | 400 | 400 | 252.1 | 100
2024-06-22 06:16 | 400 | 400 | 400 | 246.2 | 100
2024-06-22 06:18 | 400 | 400 | 400 | 243 | 100
2024-06-22 06:20 | 400 | 400 | 400 | 245.3 | 100
2024-06-22 06:22 | 400 | 400 | 400 | 247.4 | 100
2024-06-22 06:24 | 400 | 400 | 400 | 246.9 | 100
2024-06-22 06:26 | 400 | 400 | 400 | 244.9 | 100
2024-06-22 06:28 | 400 | 400 | 400 | 243.2 | 100
2024-06-22 06:30 | 400 | 400 | 400 | 244 | 100
2024-06-22 06:32 | 400 | 400 | 400 | 246.7 | 100
2024-06-22 06:34 | 400 | 400 | 400 | 248.8 | 100
2024-06-22 06:36 | 400 | 400 | 400 | 249.7 | 100
2024-06-22 06:38 | 400 | 400 | 400 | 250.4 | 100
2024-06-22 06:40 | 400 | 400 | 400 | 251.7 | 100
2024-06-22 06:42 | 400 | 400 | 400 | 253.7 | 100
2024-06-22 06:44 | 400 | 400 | 400 | 254.6 | 100
2024-06-22 06:46 | 400 | 400 | 400 | 248.7 | 100
2024-06-22 06:48 | 400 | 400 | 400 | 244.8 | 100
2024-06-22 06:50 | 400 | 400 | 400 | 242.1 | 100
2024-06-22 06:52 | 400 | 400 | 400 | 240.2 | 100
2024-06-22 06:54 | 400 | 400 | 400 | 238.7 | 100
2024-06-22 06:56 | 400 | 400 | 400 | 241.6 | 100
2024-06-22 06:58 | 400 | 400 | 400 | 243.2 | 100
2024-06-22 07:00 | 400 | 400 | 400 | 245.7 | 100
2024-06-22 07:02 | 400 | 400 | 400 | 248.6 | 100
2024-06-22 07:04 | 400 | 400 | 400 | 251.1 | 100
2024-06-22 07:06 | 400 | 400 | 400 | 252.3 | 100
2024-06-22 07:08 | 400 | 400 | 400 | 254.9 | 100
2024-06-22 07:10 | 400 | 400 | 400 | 248.2 | 100
2024-06-22 07:12 | 400 | 400 | 400 | 239.4 | 100
2024-06-22 07:14 | 400 | 400 | 400 | 237.2 | 100
2024-06-22 07:16 | 400 | 400 | 400 | 234.1 | 100
2024-06-22 07:18 | 400 | 400 | 400 | 232.7 | 100
2024-06-22 07:20 | 400 | 400 | 400 | 235.8 | 100
2024-06-22 07:22 | 400 | 400 | 400 | 232.6 | 100
2024-06-22 07:24 | 400 | 400 | 400 | 229.6 | 100
2024-06-22 07:26 | 400 | 400 | 400 | 227.7 | 100
2024-06-22 07:28 | 400 | 400 | 400 | 226.1 | 100
2024-06-22 07:30 | 400 | 400 | 400 | 225.3 | 100
2024-06-22 07:32 | 400 | 400 | 400 | 223.6 | 100
2024-06-22 07:34 | 400 | 400 | 400 | 223.5 | 100
2024-06-22 07:36 | 400 | 400 | 400 | 222.2 | 100
2024-06-22 07:38 | 400 | 400 | 400 | 221.7 | 100
2024-06-22 07:40 | 400 | 400 | 400 | 221.4 | 100
2024-06-22 07:42 | 400 | 400 | 400 | 220.6 | 100
2024-06-22 07:44 | 400 | 400 | 400 | 221.5 | 100
2024-06-22 07:46 | 400 | 400 | 400 | 231 | 100
2024-06-22 07:48 | 400 | 400 | 400 | 235.7 | 100
2024-06-22 07:50 | 400 | 400 | 400 | 239.6 | 100
2024-06-22 07:52 | 400 | 400 | 400 | 237.5 | 100
2024-06-22 07:54 | 400 | 400 | 400 | 235 | 100
2024-06-22 07:56 | 400 | 400 | 400 | 237.3 | 100
2024-06-22 07:58 | 400 | 400 | 400 | 241 | 100
2024-06-22 08:00 | 400 | 400 | 400 | 240.9 | 100
2024-06-22 08:02 | 400 | 400 | 400 | 241.2 | 100
2024-06-22 08:04 | 400 | 400 | 400 | 241.1 | 100
2024-06-22 08:06 | 400 | 400 | 400 | 241 | 100
2024-06-22 08:08 | 400 | 400 | 400 | 241.2 | 100
2024-06-22 08:10 | 400 | 400 | 400 | 242.3 | 100
2024-06-22 08:12 | 400 | 400 | 400 | 242.9 | 100
2024-06-22 08:14 | 400 | 400 | 400 | 242.9 | 100
2024-06-22 08:16 | 400 | 400 | 400 | 243.3 | 100
2024-06-22 08:18 | 400 | 400 | 400 | 243.2 | 100
2024-06-22 08:20 | 400 | 400 | 400 | 244 | 100
2024-06-22 08:22 | 400 | 400 | 400 | 243.9 | 100
2024-06-22 08:24 | 400 | 400 | 400 | 244.3 | 100
2024-06-22 08:26 | 400 | 400 | 400 | 244.2 | 100
2024-06-22 08:28 | 400 | 400 | 400 | 244.3 | 100
2024-06-22 08:30 | 400 | 400 | 400 | 245.8 | 100
2024-06-22 08:32 | 400 | 400 | 400 | 249 | 100
2024-06-22 08:34 | 400 | 400 | 400 | 251.2 | 100
2024-06-22 08:36 | 400 | 400 | 400 | 255.2 | 100
2024-06-22 08:38 | 400 | 400 | 400 | 257.5 | 100
2024-06-22 08:40 | 400 | 400 | 400 | 259.5 | 100
2024-06-22 08:42 | 400 | 400 | 400 | 261.1 | 100
2024-06-22 08:44 | 400 | 400 | 400 | 257.3 | 100
2024-06-22 08:46 | 400 | 400 | 400 | 249.6 | 100
2024-06-22 08:48 | 400 | 400 | 400 | 246.8 | 100
2024-06-22 08:50 | 400 | 400 | 400 | 248.5 | 100
2024-06-22 08:52 | 400 | 400 | 400 | 248 | 100
2024-06-22 08:54 | 400 | 400 | 400 | 244.3 | 100
2024-06-22 08:56 | 400 | 400 | 400 | 243.1 | 100
2024-06-22 08:58 | 400 | 400 | 400 | 247.2 | 100
2024-06-22 09:00 | 400 | 400 | 400 | 246.7 | 100
2024-06-22 09:02 | 400 | 400 | 400 | 244.7 | 100
2024-06-22 09:04 | 400 | 400 | 400 | 244.3 | 100
2024-06-22 09:06 | 400 | 400 | 400 | 246.2 | 100
2024-06-22 09:08 | 400 | 400 | 400 | 248.9 | 100
2024-06-22 09:10 | 400 | 400 | 400 | 248.8 | 100
2024-06-22 09:12 | 400 | 400 | 400 | 250.1 | 100
2024-06-22 09:14 | 400 | 400 | 400 | 250.9 | 100
2024-06-22 09:16 | 400 | 400 | 400 | 249.7 | 100
2024-06-22 09:18 | 400 | 400 | 400 | 242.3 | 100
2024-06-22 09:20 | 400 | 400 | 400 | 237 | 100
2024-06-22 09:22 | 400 | 400 | 400 | 240.2 | 100
2024-06-22 09:24 | 400 | 400 | 400 | 242.5 | 100
2024-06-22 09:26 | 400 | 400 | 400 | 243.7 | 100
2024-06-22 09:28 | 400 | 400 | 400 | 244.5 | 100
2024-06-22 09:30 | 400 | 400 | 400 | 244.2 | 100
2024-06-22 09:32 | 400 | 400 | 400 | 242.6 | 100
2024-06-22 09:34 | 400 | 400 | 400 | 238.2 | 100
2024-06-22 09:36 | 400 | 400 | 400 | 236.4 | 100
2024-06-22 09:38 | 400 | 400 | 400 | 236.2 | 100
2024-06-22 09:40 | 400 | 400 | 400 | 236.1 | 100
2024-06-22 09:42 | 400 | 400 | 400 | 235.4 | 100
2024-06-22 09:44 | 400 | 400 | 400 | 235.6 | 100
2024-06-22 09:46 | 400 | 400 | 400 | 234.8 | 100
2024-06-22 09:48 | 400 | 400 | 400 | 234.8 | 100
2024-06-22 09:50 | 400 | 400 | 400 | 234.4 | 100
2024-06-22 09:52 | 400 | 400 | 400 | 234.7 | 100
2024-06-22 09:54 | 400 | 400 | 400 | 235.1 | 100
2024-06-22 09:56 | 400 | 400 | 400 | 234.7 | 100
2024-06-22 09:58 | 400 | 400 | 400 | 234.7 | 100
2024-06-22 10:00 | 400 | 400 | 400 | 236.3 | 100
2024-06-22 10:02 | 400 | 400 | 400 | 245.7 | 100
2024-06-22 10:04 | 400 | 400 | 400 | 255.2 | 100
2024-06-22 10:06 | 400 | 400 | 400 | 250.3 | 100
2024-06-22 10:08 | 400 | 400 | 400 | 243.8 | 100
2024-06-22 10:10 | 400 | 400 | 400 | 239.6 | 100
2024-06-22 10:12 | 400 | 400 | 400 | 239.9 | 100
2024-06-22 10:14 | 400 | 400 | 400 | 240.3 | 100
2024-06-22 10:16 | 400 | 400 | 400 | 239.2 | 100
2024-06-22 10:18 | 400 | 400 | 400 | 238.9 | 100
2024-06-22 10:20 | 400 | 400 | 400 | 240 | 100
2024-06-22 10:22 | 400 | 400 | 400 | 241 | 100
2024-06-22 10:24 | 400 | 400 | 400 | 241.6 | 100
2024-06-22 10:26 | 400 | 400 | 400 | 242.8 | 100
2024-06-22 10:28 | 400 | 400 | 400 | 244.2 | 100
2024-06-22 10:30 | 400 | 400 | 400 | 245.5 | 100
2024-06-22 10:32 | 400 | 400 | 400 | 249.6 | 100
2024-06-22 10:34 | 400 | 400 | 400 | 252.3 | 100
2024-06-22 10:36 | 400 | 400 | 400 | 248.7 | 100
2024-06-22 10:38 | 400 | 400 | 400 | 242.9 | 100
2024-06-22 10:40 | 400 | 400 | 400 | 238.3 | 100
2024-06-22 10:42 | 400 | 400 | 400 | 238.9 | 100
2024-06-22 10:44 | 400 | 400 | 400 | 243.3 | 100
2024-06-22 10:46 | 400 | 400 | 400 | 245.8 | 100
2024-06-22 10:48 | 400 | 400 | 400 | 246.6 | 100
2024-06-22 10:50 | 400 | 400 | 400 | 246.4 | 100
2024-06-22 10:52 | 400 | 400 | 400 | 246 | 100
2024-06-22 10:54 | 400 | 400 | 400 | 245.6 | 100
2024-06-22 10:56 | 400 | 400 | 400 | 244.5 | 100
2024-06-22 10:58 | 400 | 400 | 400 | 244.7 | 100
2024-06-22 11:00 | 400 | 400 | 400 | 245 | 100
2024-06-22 11:02 | 400 | 400 | 400 | 247.3 | 100
2024-06-22 11:04 | 400 | 400 | 400 | 249.7 | 100
2024-06-22 11:06 | 400 | 400 | 400 | 251.3 | 100
2024-06-22 11:08 | 400 | 400 | 400 | 258.2 | 100
2024-06-22 11:10 | 400 | 400 | 400 | 257.8 | 100
2024-06-22 11:12 | 400 | 400 | 400 | 254.5 | 100
2024-06-22 11:14 | 400 | 400 | 400 | 251.5 | 100
2024-06-22 11:16 | 400 | 400 | 400 | 248.2 | 100
2024-06-22 11:18 | 400 | 400 | 400 | 242.7 | 100
2024-06-22 11:20 | 400 | 400 | 400 | 238.7 | 100
2024-06-22 11:22 | 400 | 400 | 400 | 234.8 | 100
2024-06-22 11:24 | 400 | 400 | 400 | 232.8 | 100
2024-06-22 11:26 | 400 | 400 | 400 | 228.9 | 100
2024-06-22 11:28 | 400 | 400 | 400 | 225 | 100
2024-06-22 11:30 | 400 | 400 | 400 | 222.5 | 100
2024-06-22 11:32 | 400 | 400 | 400 | 219.1 | 100
2024-06-22 11:34 | 400 | 400 | 400 | 217.7 | 100
2024-06-22 11:36 | 400 | 400 | 400 | 215.4 | 100
2024-06-22 11:38 | 400 | 400 | 400 | 214.1 | 100
2024-06-22 11:40 | 400 | 400 | 400 | 211.9 | 100
2024-06-22 11:42 | 400 | 400 | 400 | 209.7 | 100
2024-06-22 11:44 | 400 | 400 | 400 | 207.5 | 100
2024-06-22 11:46 | 400 | 400 | 400 | 206.8 | 100
2024-06-22 11:48 | 400 | 400 | 400 | 205.5 | 100
2024-06-22 11:50 | 400 | 400 | 400 | 205.3 | 100
2024-06-22 11:52 | 400 | 400 | 400 | 206.7 | 100
2024-06-22 11:54 | 400 | 400 | 400 | 208.6 | 100
2024-06-22 11:56 | 400 | 400 | 400 | 211.9 | 100
2024-06-22 11:58 | 400 | 400 | 400 | 214.6 | 100
2024-06-22 12:00 | 400 | 400 | 400 | 219.7 | 100
2024-06-22 12:02 | 400 | 400 | 400 | 223.2 | 100
2024-06-22 12:04 | 400 | 400 | 400 | 225.3 | 100
2024-06-22 12:06 | 400 | 400 | 400 | 228.5 | 100
2024-06-22 12:08 | 400 | 400 | 400 | 231.2 | 100
2024-06-22 12:10 | 400 | 400 | 400 | 232.3 | 100
2024-06-22 12:12 | 400 | 400 | 400 | 234.8 | 100
2024-06-22 12:14 | 400 | 400 | 400 | 233.1 | 100
2024-06-22 12:16 | 400 | 400 | 400 | 232.3 | 100
2024-06-22 12:18 | 400 | 400 | 400 | 234.6 | 100
2024-06-22 12:20 | 400 | 400 | 400 | 237.1 | 100
2024-06-22 12:22 | 400 | 400 | 400 | 238.9 | 100
2024-06-22 12:24 | 400 | 400 | 400 | 239.8 | 100
2024-06-22 12:26 | 400 | 400 | 400 | 240.6 | 100
2024-06-22 12:28 | 400 | 400 | 400 | 243.2 | 100
2024-06-22 12:30 | 400 | 400 | 400 | 243.3 | 100
2024-06-22 12:32 | 400 | 400 | 400 | 240.5 | 100
2024-06-22 12:34 | 400 | 400 | 400 | 238.5 | 100
2024-06-22 12:36 | 400 | 400 | 400 | 238.7 | 100
2024-06-22 12:38 | 400 | 400 | 400 | 239.4 | 100
2024-06-22 12:40 | 400 | 400 | 400 | 239.6 | 100
2024-06-22 12:42 | 400 | 400 | 400 | 239.2 | 100
2024-06-22 12:44 | 400 | 400 | 400 | 239.1 | 100
2024-06-22 12:46 | 400 | 400 | 400 | 240.4 | 100
2024-06-22 12:48 | 400 | 400 | 400 | 240.5 | 100
2024-06-22 12:50 | 400 | 400 | 400 | 240.5 | 100
2024-06-22 12:52 | 400 | 400 | 400 | 237.8 | 100
2024-06-22 12:54 | 400 | 400 | 400 | 233.7 | 100
2024-06-22 12:56 | 400 | 400 | 400 | 231.6 | 100
2024-06-22 12:58 | 400 | 400 | 400 | 229.3 | 100
2024-06-22 13:00 | 400 | 400 | 400 | 232.3 | 100
2024-06-22 13:02 | 400 | 400 | 400 | 235.7 | 100
2024-06-22 13:04 | 400 | 400 | 400 | 236 | 100
2024-06-22 13:06 | 400 | 400 | 400 | 233 | 100
2024-06-22 13:08 | 400 | 400 | 400 | 228.6 | 100
2024-06-22 13:10 | 400 | 400 | 400 | 227 | 100
2024-06-22 13:12 | 400 | 400 | 400 | 225.8 | 100
2024-06-22 13:14 | 400 | 400 | 400 | 225.7 | 100
2024-06-22 13:16 | 400 | 400 | 400 | 225.5 | 100
2024-06-22 13:18 | 400 | 400 | 400 | 227.6 | 100
2024-06-22 13:20 | 400 | 400 | 400 | 227.6 | 100
2024-06-22 13:22 | 400 | 400 | 400 | 227.7 | 100
2024-06-22 13:24 | 400 | 400 | 400 | 228.2 | 100
2024-06-22 13:26 | 400 | 400 | 400 | 227.9 | 100
2024-06-22 13:28 | 400 | 400 | 400 | 225.9 | 100
2024-06-22 13:30 | 400 | 400 | 400 | 224.8 | 100
2024-06-22 13:32 | 400 | 400 | 400 | 224.7 | 100
2024-06-22 13:34 | 400 | 400 | 400 | 224.4 | 100
2024-06-22 13:36 | 400 | 400 | 400 | 223.2 | 100
2024-06-22 13:38 | 400 | 400 | 400 | 221.7 | 100
2024-06-22 13:40 | 400 | 400 | 400 | 220.1 | 100
2024-06-22 13:42 | 400 | 400 | 400 | 218.7 | 100
2024-06-22 13:44 | 400 | 400 | 400 | 216.9 | 100
2024-06-22 13:46 | 400 | 400 | 400 | 215.9 | 100
2024-06-22 13:48 | 400 | 400 | 400 | 214 | 100
2024-06-22 13:50 | 400 | 400 | 400 | 211.7 | 100
2024-06-22 13:52 | 400 | 400 | 400 | 210.9 | 100
2024-06-22 13:54 | 400 | 400 | 400 | 211.7 | 100
2024-06-22 13:56 | 400 | 400 | 400 | 209.7 | 100
2024-06-22 13:58 | 400 | 400 | 400 | 209 | 100
2024-06-22 14:00 | 400 | 400 | 400 | 208.9 | 100
2024-06-22 14:02 | 400 | 400 | 400 | 209 | 100
2024-06-22 14:04 | 400 | 400 | 400 | 209.4 | 100
2024-06-22 14:06 | 400 | 400 | 400 | 212 | 100
2024-06-22 14:08 | 400 | 400 | 400 | 214.7 | 100
2024-06-22 14:10 | 400 | 400 | 400 | 216.6 | 100
2024-06-22 14:12 | 400 | 400 | 400 | 216.1 | 100
2024-06-22 14:14 | 400 | 400 | 400 | 215.9 | 100
2024-06-22 14:16 | 400 | 400 | 400 | 215.4 | 100
2024-06-22 14:18 | 400 | 400 | 400 | 215.8 | 100
2024-06-22 14:20 | 400 | 400 | 400 | 217 | 100
2024-06-22 14:22 | 400 | 400 | 400 | 219.8 | 100
2024-06-22 14:24 | 400 | 400 | 400 | 221.2 | 100
2024-06-22 14:26 | 400 | 400 | 400 | 221.6 | 100
2024-06-22 14:28 | 400 | 400 | 400 | 222.9 | 100
2024-06-22 14:30 | 400 | 400 | 400 | 223.7 | 100
2024-06-22 14:32 | 400 | 400 | 400 | 223.8 | 100
2024-06-22 14:34 | 400 | 400 | 400 | 224.4 | 100
2024-06-22 14:36 | 400 | 400 | 400 | 225.3 | 100
2024-06-22 14:38 | 400 | 400 | 400 | 224.2 | 100
2024-06-22 14:40 | 400 | 400 | 400 | 223.2 | 100
2024-06-22 14:42 | 400 | 400 | 400 | 224.9 | 100
2024-06-22 14:44 | 400 | 400 | 400 | 226.5 | 100
2024-06-22 14:46 | 400 | 400 | 400 | 227 | 100
2024-06-22 14:48 | 400 | 400 | 400 | 224.9 | 100
2024-06-22 14:50 | 400 | 400 | 400 | 225.5 | 100
2024-06-22 14:52 | 400 | 400 | 400 | 225.5 | 100
2024-06-22 14:54 | 400 | 400 | 400 | 229.1 | 100
2024-06-22 14:56 | 400 | 400 | 400 | 230.3 | 100
2024-06-22 14:58 | 400 | 400 | 400 | 229.6 | 100
2024-06-22 15:00 | 400 | 400 | 400 | 228.3 | 100
2024-06-22 15:02 | 400 | 400 | 400 | 230.5 | 100
2024-06-22 15:04 | 400 | 400 | 400 | 228.7 | 100
2024-06-22 15:06 | 400 | 400 | 400 | 228.2 | 100
2024-06-22 15:08 | 400 | 400 | 400 | 228.3 | 100
2024-06-22 15:10 | 400 | 400 | 400 | 227.8 | 100
2024-06-22 15:12 | 400 | 400 | 400 | 228.1 | 100
2024-06-22 15:14 | 400 | 400 | 400 | 228.5 | 100
2024-06-22 15:16 | 400 | 400 | 400 | 228.6 | 100
2024-06-22 15:18 | 400 | 400 | 400 | 228.8 | 100
2024-06-22 15:20 | 400 | 400 | 400 | 230.6 | 100
2024-06-22 15:22 | 400 | 400 | 400 | 227.9 | 100
2024-06-22 15:24 | 400 | 400 | 400 | 225.1 | 100
2024-06-22 15:26 | 400 | 400 | 400 | 223.5 | 100
2024-06-22 15:28 | 400 | 400 | 400 | 222.3 | 100
2024-06-22 15:30 | 400 | 400 | 400 | 221.9 | 100
2024-06-22 15:32 | 400 | 400 | 400 | 220.4 | 100
2024-06-22 15:34 | 400 | 400 | 400 | 219.6 | 100
2024-06-22 15:36 | 400 | 400 | 400 | 216.9 | 100
2024-06-22 15:38 | 400 | 400 | 400 | 217.3 | 100
2024-06-22 15:40 | 400 | 400 | 400 | 216.5 | 100
2024-06-22 15:42 | 400 | 400 | 400 | 216.2 | 100
2024-06-22 15:44 | 400 | 400 | 400 | 214.7 | 100
2024-06-22 15:46 | 400 | 400 | 400 | 212.8 | 100
2024-06-22 15:48 | 400 | 400 | 400 | 211.3 | 100
2024-06-22 15:50 | 400 | 400 | 400 | 209.7 | 100
2024-06-22 15:52 | 400 | 400 | 400 | 209.8 | 100
2024-06-22 15:54 | 400 | 400 | 400 | 209.4 | 100
2024-06-22 15:56 | 400 | 400 | 400 | 208.3 | 100
2024-06-22 15:58 | 400 | 400 | 400 | 208.6 | 100
2024-06-22 16:00 | 400 | 400 | 400 | 209.5 | 100
2024-06-22 16:02 | 400 | 400 | 400 | 209.6 | 100
2024-06-22 16:04 | 400 | 400 | 400 | 210.1 | 100
2024-06-22 16:06 | 400 | 400 | 400 | 210.8 | 100
2024-06-22 16:08 | 400 | 400 | 400 | 211.4 | 100
2024-06-22 16:10 | 400 | 400 | 400 | 212.1 | 100
2024-06-22 16:12 | 400 | 400 | 400 | 215.3 | 100
2024-06-22 16:14 | 400 | 400 | 400 | 221 | 100
2024-06-22 16:16 | 400 | 400 | 400 | 223.7 | 100
2024-06-22 16:18 | 400 | 400 | 400 | 223.4 | 100
2024-06-22 16:20 | 400 | 400 | 400 | 223.2 | 100
2024-06-22 16:22 | 400 | 400 | 400 | 223.2 | 100
2024-06-22 16:24 | 400 | 400 | 400 | 223.2 | 100
2024-06-22 16:26 | 400 | 400 | 400 | 224.1 | 100
2024-06-22 16:28 | 400 | 400 | 400 | 224.6 | 100
2024-06-22 16:30 | 400 | 400 | 400 | 224.1 | 100
2024-06-22 16:32 | 400 | 400 | 400 | 227.3 | 100
2024-06-22 16:34 | 400 | 400 | 400 | 230.4 | 100
2024-06-22 16:36 | 400 | 400 | 400 | 234.4 | 100
2024-06-22 16:38 | 400 | 400 | 400 | 236.1 | 100
2024-06-22 16:40 | 400 | 400 | 400 | 233.3 | 100
2024-06-22 16:42 | 400 | 400 | 400 | 231.7 | 100
2024-06-22 16:44 | 400 | 400 | 400 | 230.6 | 100
2024-06-22 16:46 | 400 | 400 | 400 | 230 | 100
2024-06-22 16:48 | 400 | 400 | 400 | 230.8 | 100
2024-06-22 16:50 | 400 | 400 | 400 | 230.7 | 100
2024-06-22 16:52 | 400 | 400 | 400 | 230.8 | 100
2024-06-22 16:54 | 400 | 400 | 400 | 235.7 | 100
2024-06-22 16:56 | 400 | 400 | 400 | 237.7 | 100
2024-06-22 16:58 | 400 | 400 | 400 | 240.6 | 100
2024-06-22 17:00 | 400 | 400 | 400 | 241.7 | 100
2024-06-22 17:02 | 400 | 400 | 400 | 243.1 | 100
2024-06-22 17:04 | 400 | 400 | 400 | 244.4 | 100
2024-06-22 17:06 | 400 | 400 | 400 | 243 | 100
2024-06-22 17:08 | 400 | 400 | 400 | 242.1 | 100
2024-06-22 17:10 | 400 | 400 | 400 | 234 | 100
2024-06-22 17:12 | 400 | 400 | 400 | 228.9 | 100
2024-06-22 17:14 | 400 | 400 | 400 | 227.2 | 100
2024-06-22 17:16 | 400 | 400 | 400 | 226.8 | 100
2024-06-22 17:18 | 400 | 400 | 400 | 231.7 | 100
2024-06-22 17:20 | 400 | 400 | 400 | 237.3 | 100
2024-06-22 17:22 | 400 | 400 | 400 | 241.6 | 100
2024-06-22 17:24 | 400 | 400 | 400 | 243.4 | 100
2024-06-22 17:26 | 400 | 400 | 400 | 245.9 | 100
2024-06-22 17:28 | 400 | 400 | 400 | 246 | 100
2024-06-22 17:30 | 400 | 400 | 400 | 240.8 | 100
2024-06-22 17:32 | 400 | 400 | 400 | 241.3 | 100
2024-06-22 17:34 | 400 | 400 | 400 | 243 | 100
2024-06-22 17:36 | 400 | 400 | 400 | 244.4 | 100
2024-06-22 17:38 | 400 | 400 | 400 | 244.5 | 100
2024-06-22 17:40 | 400 | 400 | 400 | 245 | 100
2024-06-22 17:42 | 400 | 400 | 400 | 245.6 | 100
2024-06-22 17:44 | 400 | 400 | 400 | 245.7 | 100
2024-06-22 17:46 | 400 | 400 | 400 | 245.5 | 100
2024-06-22 17:48 | 400 | 400 | 400 | 247.3 | 100
2024-06-22 17:50 | 400 | 400 | 400 | 248.3 | 100
2024-06-22 17:52 | 400 | 400 | 400 | 250.2 | 100
2024-06-22 17:54 | 400 | 400 | 400 | 250.2 | 100
2024-06-22 17:56 | 400 | 400 | 400 | 250.2 | 100
2024-06-22 17:58 | 400 | 400 | 400 | 250.3 | 100
2024-06-22 18:00 | 400 | 400 | 400 | 250.6 | 100
2024-06-22 18:02 | 400 | 400 | 400 | 251.4 | 100
2024-06-22 18:04 | 400 | 400 | 400 | 251.9 | 100
2024-06-22 18:06 | 400 | 400 | 400 | 250.8 | 100
2024-06-22 18:08 | 400 | 400 | 400 | 252.7 | 100
2024-06-22 18:10 | 400 | 400 | 400 | 252.1 | 100
2024-06-22 18:12 | 400 | 400 | 400 | 251.3 | 100
2024-06-22 18:14 | 400 | 400 | 400 | 252.6 | 100
2024-06-22 18:16 | 400 | 400 | 400 | 250.6 | 100
2024-06-22 18:18 | 400 | 400 | 400 | 249.1 | 100
2024-06-22 18:20 | 400 | 400 | 400 | 251.2 | 100
2024-06-22 18:22 | 400 | 400 | 400 | 251.3 | 100
2024-06-22 18:24 | 400 | 400 | 400 | 251.5 | 100
2024-06-22 18:26 | 400 | 400 | 400 | 251.5 | 100
2024-06-22 18:28 | 400 | 400 | 400 | 251.2 | 100
2024-06-22 18:30 | 400 | 400 | 400 | 250.9 | 100
2024-06-22 18:32 | 400 | 400 | 400 | 251 | 100
2024-06-22 18:34 | 400 | 400 | 400 | 250 | 100
2024-06-22 18:36 | 400 | 400 | 400 | 250.8 | 100
2024-06-22 18:38 | 400 | 400 | 400 | 251 | 100
2024-06-22 18:40 | 400 | 400 | 400 | 250.4 | 100
2024-06-22 18:42 | 400 | 400 | 400 | 249.4 | 100
2024-06-22 18:44 | 400 | 400 | 400 | 251.4 | 100
2024-06-22 18:46 | 400 | 400 | 400 | 252.2 | 100
2024-06-22 18:48 | 400 | 400 | 400 | 251.9 | 100
2024-06-22 18:50 | 400 | 400 | 400 | 249.3 | 100
2024-06-22 18:52 | 400 | 400 | 400 | 248.4 | 100
2024-06-22 18:54 | 400 | 400 | 400 | 246.7 | 100
2024-06-22 18:56 | 400 | 400 | 400 | 248.2 | 100
2024-06-22 18:58 | 400 | 400 | 400 | 249.1 | 100
2024-06-22 19:00 | 400 | 400 | 400 | 249.4 | 100
2024-06-22 19:02 | 400 | 400 | 400 | 249.5 | 100
2024-06-22 19:04 | 400 | 400 | 400 | 250.6 | 100
2024-06-22 19:06 | 400 | 400 | 400 | 248.3 | 100
2024-06-22 19:08 | 400 | 400 | 400 | 247.8 | 100
2024-06-22 19:10 | 400 | 400 | 400 | 247.7 | 100
2024-06-22 19:12 | 400 | 400 | 400 | 246.7 | 100
2024-06-22 19:14 | 400 | 400 | 400 | 243.8 | 100
2024-06-22 19:16 | 400 | 400 | 400 | 246.5 | 100
2024-06-22 19:18 | 400 | 400 | 400 | 248.6 | 100
2024-06-22 19:20 | 400 | 400 | 400 | 250.2 | 100
2024-06-22 19:22 | 400 | 400 | 400 | 250.3 | 100
2024-06-22 19:24 | 400 | 400 | 400 | 248 | 100
2024-06-22 19:26 | 400 | 400 | 400 | 246.9 | 100
2024-06-22 19:28 | 400 | 400 | 400 | 246.8 | 100
2024-06-22 19:30 | 400 | 400 | 400 | 245.9 | 100
2024-06-22 19:32 | 400 | 400 | 400 | 245 | 100
2024-06-22 19:34 | 400 | 400 | 400 | 246.1 | 100
2024-06-22 19:36 | 400 | 400 | 400 | 247.1 | 100
2024-06-22 19:38 | 400 | 400 | 400 | 247.9 | 100
2024-06-22 19:40 | 400 | 400 | 400 | 246.6 | 100
2024-06-22 19:42 | 400 | 400 | 400 | 247.4 | 100
2024-06-22 19:44 | 400 | 400 | 400 | 250.2 | 100
2024-06-22 19:46 | 400 | 400 | 400 | 249.5 | 100
2024-06-22 19:48 | 400 | 400 | 400 | 247 | 100
2024-06-22 19:50 | 400 | 400 | 400 | 248.1 | 100
2024-06-22 19:52 | 400 | 400 | 400 | 250.6 | 100
2024-06-22 19:54 | 400 | 400 | 400 | 252.4 | 100
2024-06-22 19:56 | 400 | 400 | 400 | 251.9 | 100
2024-06-22 19:58 | 400 | 400 | 400 | 252 | 100
2024-06-22 20:00 | 400 | 400 | 400 | 251.5 | 100
2024-06-22 20:02 | 400 | 400 | 400 | 250.7 | 100
2024-06-22 20:04 | 400 | 400 | 400 | 250.5 | 100
2024-06-22 20:06 | 400 | 400 | 400 | 251.2 | 100
2024-06-22 20:08 | 400 | 400 | 400 | 250.8 | 100
2024-06-22 20:10 | 400 | 400 | 400 | 249.5 | 100
2024-06-22 20:12 | 400 | 400 | 400 | 250.4 | 100
2024-06-22 20:14 | 400 | 400 | 400 | 251.3 | 100
2024-06-22 20:16 | 400 | 400 | 400 | 252.2 | 100
2024-06-22 20:18 | 400 | 400 | 400 | 253.5 | 100
2024-06-22 20:20 | 400 | 400 | 400 | 254.1 | 100
2024-06-22 20:22 | 400 | 400 | 400 | 254.8 | 100
2024-06-22 20:24 | 400 | 400 | 400 | 253.1 | 100
2024-06-22 20:26 | 400 | 400 | 400 | 252.7 | 100
2024-06-22 20:28 | 400 | 400 | 400 | 253 | 100
2024-06-22 20:30 | 400 | 400 | 400 | 254.5 | 100
2024-06-22 20:32 | 400 | 400 | 400 | 255 | 100
2024-06-22 20:34 | 400 | 400 | 400 | 254.5 | 100
2024-06-22 20:36 | 400 | 400 | 400 | 255.3 | 100
2024-06-22 20:38 | 400 | 400 | 400 | 256.9 | 100
2024-06-22 20:40 | 400 | 400 | 400 | 257.4 | 100
2024-06-22 20:42 | 400 | 400 | 400 | 254.8 | 100
2024-06-22 20:44 | 400 | 400 | 400 | 252.8 | 100
2024-06-22 20:46 | 400 | 400 | 400 | 251.9 | 100
2024-06-22 20:48 | 400 | 400 | 400 | 258.8 | 100
2024-06-22 20:50 | 400 | 400 | 400 | 265.5 | 100
2024-06-22 20:52 | 400 | 400 | 400 | 262.8 | 100
2024-06-22 20:54 | 400 | 400 | 400 | 256.4 | 100
2024-06-22 20:56 | 400 | 400 | 400 | 252.4 | 100
2024-06-22 20:58 | 400 | 400 | 400 | 255.8 | 100
2024-06-22 21:00 | 400 | 400 | 400 | 256.8 | 100
2024-06-22 21:02 | 400 | 400 | 400 | 249.6 | 100
2024-06-22 21:04 | 400 | 400 | 400 | 243.2 | 100
2024-06-22 21:06 | 400 | 400 | 400 | 240.9 | 100
2024-06-22 21:08 | 400 | 400 | 400 | 238.3 | 100
2024-06-22 21:10 | 400 | 400 | 400 | 236.7 | 100
2024-06-22 21:12 | 400 | 400 | 400 | 235.9 | 100
2024-06-22 21:14 | 400 | 400 | 400 | 233.9 | 100
2024-06-22 21:16 | 400 | 400 | 400 | 234 | 100
2024-06-22 21:18 | 400 | 400 | 400 | 238.1 | 100
2024-06-22 21:20 | 400 | 400 | 400 | 241.2 | 100
2024-06-22 21:22 | 400 | 400 | 400 | 242.7 | 100
2024-06-22 21:24 | 400 | 400 | 400 | 241.3 | 100
2024-06-22 21:26 | 400 | 400 | 400 | 239.6 | 100
2024-06-22 21:28 | 400 | 400 | 400 | 234.5 | 100
2024-06-22 21:30 | 400 | 400 | 400 | 230.3 | 100
2024-06-22 21:32 | 400 | 400 | 400 | 227.7 | 100
2024-06-22 21:34 | 400 | 400 | 400 | 226 | 100
2024-06-22 21:36 | 400 | 400 | 400 | 225.2 | 100
2024-06-22 21:38 | 400 | 400 | 400 | 223.6 | 100
2024-06-22 21:40 | 400 | 400 | 400 | 223.7 | 100
2024-06-22 21:42 | 400 | 400 | 400 | 222.1 | 100
2024-06-22 21:44 | 400 | 400 | 400 | 221.1 | 100
2024-06-22 21:46 | 400 | 400 | 400 | 221.1 | 100
2024-06-22 21:48 | 400 | 400 | 400 | 220.4 | 100
2024-06-22 21:50 | 400 | 400 | 400 | 220.3 | 100
2024-06-22 21:52 | 400 | 400 | 400 | 220 | 100
2024-06-22 21:54 | 400 | 400 | 400 | 220.2 | 100
2024-06-22 21:56 | 400 | 400 | 400 | 219.9 | 100
2024-06-22 21:58 | 400 | 400 | 400 | 219.9 | 100
2024-06-22 22:00 | 400 | 400 | 400 | 219.3 | 100
2024-06-22 22:02 | 400 | 400 | 400 | 218.9 | 100
2024-06-22 22:04 | 400 | 400 | 400 | 219.5 | 100
2024-06-22 22:06 | 400 | 400 | 400 | 226.1 | 100
2024-06-22 22:08 | 400 | 400 | 400 | 234.1 | 100
2024-06-22 22:10 | 400 | 400 | 400 | 236.4 | 100
2024-06-22 22:12 | 400 | 400 | 400 | 238 | 100
2024-06-22 22:14 | 400 | 400 | 400 | 236.5 | 100
2024-06-22 22:16 | 400 | 400 | 400 | 231.9 | 100
2024-06-22 22:18 | 400 | 400 | 400 | 230 | 100
2024-06-22 22:20 | 400 | 400 | 400 | 233.1 | 100
2024-06-22 22:22 | 400 | 400 | 400 | 235.8 | 100
2024-06-22 22:24 | 400 | 400 | 400 | 233.5 | 100
2024-06-22 22:26 | 400 | 400 | 400 | 231.2 | 100
2024-06-22 22:28 | 400 | 400 | 400 | 232.2 | 100
2024-06-22 22:30 | 400 | 400 | 400 | 236.9 | 100
2024-06-22 22:32 | 400 | 400 | 400 | 237 | 100
2024-06-22 22:34 | 400 | 400 | 400 | 234.4 | 100
2024-06-22 22:36 | 400 | 400 | 400 | 235.8 | 100
2024-06-22 22:38 | 400 | 400 | 400 | 235.2 | 100
2024-06-22 22:40 | 400 | 400 | 400 | 234.1 | 100
2024-06-22 22:42 | 400 | 400 | 400 | 232.8 | 100
2024-06-22 22:44 | 400 | 400 | 400 | 232.9 | 100
2024-06-22 22:46 | 400 | 400 | 400 | 231.5 | 100
2024-06-22 22:48 | 400 | 400 | 400 | 234.9 | 100
2024-06-22 22:50 | 400 | 400 | 400 | 237.6 | 100
2024-06-22 22:52 | 400 | 400 | 400 | 239.7 | 100
2024-06-22 22:54 | 400 | 400 | 400 | 240.1 | 100
2024-06-22 22:56 | 400 | 400 | 400 | 236.9 | 100
2024-06-22 22:58 | 400 | 400 | 400 | 236.5 | 100
2024-06-22 23:00 | 400 | 400 | 400 | 235.8 | 100
2024-06-22 23:02 | 400 | 400 | 400 | 235.7 | 100
2024-06-22 23:04 | 400 | 400 | 400 | 238.2 | 100
2024-06-22 23:06 | 400 | 400 | 400 | 240.6 | 100
2024-06-22 23:08 | 400 | 400 | 400 | 241.6 | 100
2024-06-22 23:10 | 400 | 400 | 400 | 244.3 | 100
2024-06-22 23:12 | 400 | 400 | 400 | 247.5 | 100
2024-06-22 23:14 | 400 | 400 | 400 | 245.7 | 100
2024-06-22 23:16 | 400 | 400 | 400 | 235.9 | 100
2024-06-22 23:18 | 400 | 400 | 400 | 231.1 | 100
2024-06-22 23:20 | 400 | 400 | 400 | 232.1 | 100
2024-06-22 23:22 | 400 | 400 | 400 | 234.6 | 100
2024-06-22 23:24 | 400 | 400 | 400 | 233.6 | 100
2024-06-22 23:26 | 400 | 400 | 400 | 231.6 | 100
2024-06-22 23:28 | 400 | 400 | 400 | 233.7 | 100
2024-06-22 23:30 | 400 | 400 | 400 | 236.3 | 100
2024-06-22 23:32 | 400 | 400 | 400 | 234.6 | 100
2024-06-22 23:34 | 400 | 400 | 400 | 232.9 | 100
2024-06-22 23:36 | 400 | 400 | 400 | 235.8 | 100
2024-06-22 23:38 | 400 | 400 | 400 | 241 | 100
2024-06-22 23:40 | 400 | 400 | 400 | 243.1 | 100
2024-06-22 23:42 | 400 | 400 | 400 | 247.6 | 100
2024-06-22 23:44 | 400 | 400 | 400 | 243.1 | 100
2024-06-22 23:46 | 400 | 400 | 400 | 240.3 | 100
2024-06-22 23:48 | 400 | 400 | 400 | 241.1 | 100
2024-06-22 23:50 | 400 | 400 | 400 | 242.8 | 100
2024-06-22 23:52 | 400 | 400 | 400 | 244.6 | 100
2024-06-22 23:54 | 400 | 400 | 400 | 245.1 | 100
2024-06-22 23:56 | 400 | 400 | 400 | 248 | 100
2024-06-22 23:58 | 400 | 400 | 400 | 248.6 | 100
2024-06-23 | 400 | 400 | 400 | 249.2 | 100
2024-06-23 00:02 | 400 | 400 | 400 | 250.8 | 100
2024-06-23 00:04 | 400 | 400 | 400 | 253.4 | 100
2024-06-23 00:06 | 400 | 400 | 400 | 254.4 | 100
2024-06-23 00:08 | 400 | 400 | 400 | 249 | 100
2024-06-23 00:10 | 400 | 400 | 400 | 246.4 | 100
2024-06-23 00:12 | 400 | 400 | 400 | 245.9 | 100
2024-06-23 00:14 | 400 | 400 | 400 | 247.2 | 100
2024-06-23 00:16 | 400 | 400 | 400 | 244 | 100
2024-06-23 00:18 | 400 | 400 | 400 | 242.2 | 100
2024-06-23 00:20 | 400 | 400 | 400 | 241 | 100
2024-06-23 00:22 | 400 | 400 | 400 | 241.5 | 100
2024-06-23 00:24 | 400 | 400 | 400 | 242.2 | 100
2024-06-23 00:26 | 400 | 400 | 400 | 242.2 | 100
2024-06-23 00:28 | 400 | 400 | 400 | 242.2 | 100
2024-06-23 00:30 | 400 | 400 | 400 | 242.3 | 100
2024-06-23 00:32 | 400 | 400 | 400 | 241.6 | 100
2024-06-23 00:34 | 400 | 400 | 400 | 241.4 | 100
2024-06-23 00:36 | 400 | 400 | 400 | 241.2 | 100
2024-06-23 00:38 | 400 | 400 | 400 | 242.7 | 100
2024-06-23 00:40 | 400 | 400 | 400 | 244.1 | 100
2024-06-23 00:42 | 400 | 400 | 400 | 244.2 | 100
2024-06-23 00:44 | 400 | 400 | 400 | 243 | 100
2024-06-23 00:46 | 400 | 400 | 400 | 242.7 | 100
2024-06-23 00:48 | 400 | 400 | 400 | 242 | 100
2024-06-23 00:50 | 400 | 400 | 400 | 243.4 | 100
2024-06-23 00:52 | 400 | 400 | 400 | 244 | 100
2024-06-23 00:54 | 400 | 400 | 400 | 245.1 | 100
2024-06-23 00:56 | 400 | 400 | 400 | 245.7 | 100
2024-06-23 00:58 | 400 | 400 | 400 | 245.1 | 100
2024-06-23 01:00 | 400 | 400 | 400 | 247.7 | 100
2024-06-23 01:02 | 400 | 400 | 400 | 250.5 | 100
2024-06-23 01:04 | 400 | 400 | 400 | 250.4 | 100
2024-06-23 01:06 | 400 | 400 | 400 | 252.1 | 100
2024-06-23 01:08 | 400 | 400 | 400 | 251.9 | 100
2024-06-23 01:10 | 400 | 400 | 400 | 252 | 100
2024-06-23 01:12 | 400 | 400 | 400 | 251.9 | 100
2024-06-23 01:14 | 400 | 400 | 400 | 251.9 | 100
2024-06-23 01:16 | 400 | 400 | 400 | 252.5 | 100
2024-06-23 01:18 | 400 | 400 | 400 | 253 | 100
2024-06-23 01:20 | 400 | 400 | 400 | 253.9 | 100
2024-06-23 01:22 | 400 | 400 | 400 | 254.1 | 100
2024-06-23 01:24 | 400 | 400 | 400 | 253.9 | 100
2024-06-23 01:26 | 400 | 400 | 400 | 253.6 | 100
2024-06-23 01:28 | 400 | 400 | 400 | 253.4 | 100
2024-06-23 01:30 | 400 | 400 | 400 | 254.8 | 100
2024-06-23 01:32 | 400 | 400 | 400 | 255.6 | 100
2024-06-23 01:34 | 400 | 400 | 400 | 256.1 | 100
2024-06-23 01:36 | 400 | 400 | 400 | 256.8 | 100
2024-06-23 01:38 | 400 | 400 | 400 | 258.3 | 100
2024-06-23 01:40 | 400 | 400 | 400 | 255.2 | 100
2024-06-23 01:42 | 400 | 400 | 400 | 252.2 | 100
2024-06-23 01:44 | 400 | 400 | 400 | 249 | 100
2024-06-23 01:46 | 400 | 400 | 400 | 249.7 | 100
2024-06-23 01:48 | 400 | 400 | 400 | 249.5 | 100
2024-06-23 01:50 | 400 | 400 | 400 | 250.8 | 100
2024-06-23 01:52 | 400 | 400 | 400 | 251.4 | 100
2024-06-23 01:54 | 400 | 400 | 400 | 249.2 | 100
2024-06-23 01:56 | 400 | 400 | 400 | 246.5 | 100
2024-06-23 01:58 | 400 | 400 | 400 | 246.9 | 100
2024-06-23 02:00 | 400 | 400 | 400 | 247.8 | 100
2024-06-23 02:02 | 400 | 400 | 400 | 249.6 | 100
2024-06-23 02:04 | 400 | 400 | 400 | 247.5 | 100
2024-06-23 02:06 | 400 | 400 | 400 | 246.5 | 100
2024-06-23 02:08 | 400 | 400 | 400 | 245.5 | 100
2024-06-23 02:10 | 400 | 400 | 400 | 244.2 | 100
2024-06-23 02:12 | 400 | 400 | 400 | 243.1 | 100
2024-06-23 02:14 | 400 | 400 | 400 | 239.4 | 100
2024-06-23 02:16 | 400 | 400 | 400 | 238.6 | 100
2024-06-23 02:18 | 400 | 400 | 400 | 235.8 | 100
2024-06-23 02:20 | 400 | 400 | 400 | 234.1 | 100
2024-06-23 02:22 | 400 | 400 | 400 | 237.5 | 100
2024-06-23 02:24 | 400 | 400 | 400 | 245.5 | 100
2024-06-23 02:26 | 400 | 400 | 400 | 245.1 | 100
2024-06-23 02:28 | 400 | 400 | 400 | 237.8 | 100
2024-06-23 02:30 | 400 | 400 | 400 | 235.9 | 100
2024-06-23 02:32 | 400 | 400 | 400 | 232 | 100
2024-06-23 02:34 | 400 | 400 | 400 | 232.5 | 100
2024-06-23 02:36 | 400 | 400 | 400 | 233.4 | 100
2024-06-23 02:38 | 400 | 400 | 400 | 234.4 | 100
2024-06-23 02:40 | 400 | 400 | 400 | 235 | 100
2024-06-23 02:42 | 400 | 400 | 400 | 235 | 100
2024-06-23 02:44 | 400 | 400 | 400 | 235.9 | 100
2024-06-23 02:46 | 400 | 400 | 400 | 234.5 | 100
2024-06-23 02:48 | 400 | 400 | 400 | 236.1 | 100
2024-06-23 02:50 | 400 | 400 | 400 | 236.4 | 100
2024-06-23 02:52 | 400 | 400 | 400 | 236.7 | 100
2024-06-23 02:54 | 400 | 400 | 400 | 237.1 | 100
2024-06-23 02:56 | 400 | 400 | 400 | 236.3 | 100
2024-06-23 02:58 | 400 | 400 | 400 | 236.4 | 100
2024-06-23 03:00 | 400 | 400 | 400 | 237.6 | 100
2024-06-23 03:02 | 400 | 400 | 400 | 238 | 100
2024-06-23 03:04 | 400 | 400 | 400 | 237.2 | 100
2024-06-23 03:06 | 400 | 400 | 400 | 236.8 | 100
2024-06-23 03:08 | 400 | 400 | 400 | 236.2 | 100
2024-06-23 03:10 | 400 | 400 | 400 | 236.6 | 100
2024-06-23 03:12 | 400 | 400 | 400 | 238.7 | 100
2024-06-23 03:14 | 400 | 400 | 400 | 238.6 | 100
2024-06-23 03:16 | 400 | 400 | 400 | 239.3 | 100
2024-06-23 03:18 | 400 | 400 | 400 | 237 | 100
2024-06-23 03:20 | 400 | 400 | 400 | 236 | 100
2024-06-23 03:22 | 400 | 400 | 400 | 239.2 | 100
2024-06-23 03:24 | 400 | 400 | 400 | 246.2 | 100
2024-06-23 03:26 | 400 | 400 | 400 | 250 | 100
2024-06-23 03:28 | 400 | 400 | 400 | 253.3 | 100
2024-06-23 03:30 | 400 | 400 | 400 | 254.1 | 100
2024-06-23 03:32 | 400 | 400 | 400 | 253.9 | 100
2024-06-23 03:34 | 400 | 400 | 400 | 251.4 | 100
2024-06-23 03:36 | 400 | 400 | 400 | 248.5 | 100
2024-06-23 03:38 | 400 | 400 | 400 | 247.3 | 100
2024-06-23 03:40 | 400 | 400 | 400 | 248.1 | 100
2024-06-23 03:42 | 400 | 400 | 400 | 252.7 | 100
2024-06-23 03:44 | 400 | 400 | 400 | 252.1 | 100
2024-06-23 03:46 | 400 | 400 | 400 | 250.2 | 100
2024-06-23 03:48 | 400 | 400 | 400 | 249.8 | 100
2024-06-23 03:50 | 400 | 400 | 400 | 250.1 | 100
2024-06-23 03:52 | 400 | 400 | 400 | 249 | 100
2024-06-23 03:54 | 400 | 400 | 400 | 248.7 | 100
2024-06-23 03:56 | 400 | 400 | 400 | 248.6 | 100
2024-06-23 03:58 | 400 | 400 | 400 | 248.3 | 100
2024-06-23 04:00 | 400 | 400 | 400 | 249 | 100
2024-06-23 04:02 | 400 | 400 | 400 | 251.5 | 100
2024-06-23 04:04 | 400 | 400 | 400 | 254.4 | 100
2024-06-23 04:06 | 400 | 400 | 400 | 256.3 | 100
2024-06-23 04:08 | 400 | 400 | 400 | 256 | 100
2024-06-23 04:10 | 400 | 400 | 400 | 256.7 | 100
2024-06-23 04:12 | 400 | 400 | 400 | 258.4 | 100
2024-06-23 04:14 | 400 | 400 | 400 | 258.7 | 100
2024-06-23 04:16 | 400 | 400 | 400 | 259.9 | 100
2024-06-23 04:18 | 400 | 400 | 400 | 259.3 | 100
2024-06-23 04:20 | 400 | 400 | 400 | 260.1 | 100
2024-06-23 04:22 | 400 | 400 | 400 | 260.6 | 100
2024-06-23 04:24 | 400 | 400 | 400 | 261.2 | 100
2024-06-23 04:26 | 400 | 400 | 400 | 261 | 100
2024-06-23 04:28 | 400 | 400 | 400 | 261.5 | 100
2024-06-23 04:30 | 400 | 400 | 400 | 261 | 100
2024-06-23 04:32 | 400 | 400 | 400 | 260.5 | 100
2024-06-23 04:34 | 400 | 400 | 400 | 255.6 | 100
2024-06-23 04:36 | 400 | 400 | 400 | 254.5 | 100
2024-06-23 04:38 | 400 | 400 | 400 | 257.9 | 100
2024-06-23 04:40 | 400 | 400 | 400 | 259 | 100
2024-06-23 04:42 | 400 | 400 | 400 | 258 | 100
2024-06-23 04:44 | 400 | 400 | 400 | 256.7 | 100
2024-06-23 04:46 | 400 | 400 | 400 | 257.5 | 100
2024-06-23 04:48 | 400 | 400 | 400 | 258.8 | 100
2024-06-23 04:50 | 400 | 400 | 400 | 256.7 | 100
2024-06-23 04:52 | 400 | 400 | 400 | 257.3 | 100
2024-06-23 04:54 | 400 | 400 | 400 | 258.3 | 100
2024-06-23 04:56 | 400 | 400 | 400 | 258.7 | 100
2024-06-23 04:58 | 400 | 400 | 400 | 259.8 | 100
2024-06-23 05:00 | 400 | 400 | 400 | 259.4 | 100
2024-06-23 05:02 | 400 | 400 | 400 | 259.9 | 100
2024-06-23 05:04 | 400 | 400 | 400 | 260.4 | 100
2024-06-23 05:06 | 400 | 400 | 400 | 258 | 100
2024-06-23 05:08 | 400 | 400 | 400 | 256.9 | 100
2024-06-23 05:10 | 400 | 400 | 400 | 258.6 | 100
2024-06-23 05:12 | 400 | 400 | 400 | 260.8 | 100
2024-06-23 05:14 | 400 | 400 | 400 | 258.6 | 100
2024-06-23 05:16 | 400 | 400 | 400 | 254.8 | 100
2024-06-23 05:18 | 400 | 400 | 400 | 251.7 | 100
2024-06-23 05:20 | 400 | 400 | 400 | 251.4 | 100
2024-06-23 05:22 | 400 | 400 | 400 | 251.8 | 100
2024-06-23 05:24 | 400 | 400 | 400 | 251.2 | 100
2024-06-23 05:26 | 400 | 400 | 400 | 250.5 | 100
2024-06-23 05:28 | 400 | 400 | 400 | 248 | 100
2024-06-23 05:30 | 400 | 400 | 400 | 244.4 | 100
2024-06-23 05:32 | 400 | 400 | 400 | 242.8 | 100
2024-06-23 05:34 | 400 | 400 | 400 | 239 | 100
2024-06-23 05:36 | 400 | 400 | 400 | 238.4 | 100
2024-06-23 05:38 | 400 | 400 | 400 | 242.2 | 100
2024-06-23 05:40 | 400 | 400 | 400 | 243.9 | 100
2024-06-23 05:42 | 400 | 400 | 400 | 245.3 | 100
2024-06-23 05:44 | 400 | 400 | 400 | 248.1 | 100
2024-06-23 05:46 | 400 | 400 | 400 | 250 | 100
2024-06-23 05:48 | 400 | 400 | 400 | 251 | 100
2024-06-23 05:50 | 400 | 400 | 400 | 253.4 | 100
2024-06-23 05:52 | 400 | 400 | 400 | 253.8 | 100
2024-06-23 05:54 | 400 | 400 | 400 | 253 | 100
2024-06-23 05:56 | 400 | 400 | 400 | 252.2 | 100
2024-06-23 05:58 | 400 | 400 | 400 | 249.1 | 100
2024-06-23 06:00 | 400 | 400 | 400 | 247.4 | 100
2024-06-23 06:02 | 400 | 400 | 400 | 249.6 | 100
2024-06-23 06:04 | 400 | 400 | 400 | 250.7 | 100
2024-06-23 06:06 | 400 | 400 | 400 | 252.3 | 100
2024-06-23 06:08 | 400 | 400 | 400 | 254.6 | 100
2024-06-23 06:10 | 400 | 400 | 400 | 255.5 | 100
2024-06-23 06:12 | 400 | 400 | 400 | 259.1 | 100
2024-06-23 06:14 | 400 | 400 | 400 | 261.2 | 100
2024-06-23 06:16 | 400 | 400 | 400 | 261.2 | 100
2024-06-23 06:18 | 400 | 400 | 400 | 262.7 | 100
2024-06-23 06:20 | 400 | 400 | 400 | 263.1 | 100
2024-06-23 06:22 | 400 | 400 | 400 | 263.6 | 100
2024-06-23 06:24 | 400 | 400 | 400 | 263.4 | 100
2024-06-23 06:26 | 400 | 400 | 400 | 265.2 | 100
2024-06-23 06:28 | 400 | 400 | 400 | 264.2 | 100
2024-06-23 06:30 | 400 | 400 | 400 | 264.8 | 100
2024-06-23 06:32 | 400 | 400 | 400 | 264.4 | 100
2024-06-23 06:34 | 400 | 400 | 400 | 264 | 100
2024-06-23 06:36 | 400 | 400 | 400 | 263.5 | 100
2024-06-23 06:38 | 400 | 400 | 400 | 264.8 | 100
2024-06-23 06:40 | 400 | 400 | 400 | 263.7 | 100
2024-06-23 06:42 | 400 | 400 | 400 | 264.6 | 100
2024-06-23 06:44 | 400 | 400 | 400 | 263.3 | 100
2024-06-23 06:46 | 400 | 400 | 400 | 263.9 | 100
2024-06-23 06:48 | 400 | 400 | 400 | 264.7 | 100
2024-06-23 06:50 | 400 | 400 | 400 | 264.4 | 100
2024-06-23 06:52 | 400 | 400 | 400 | 262.8 | 100
2024-06-23 06:54 | 400 | 400 | 400 | 260.3 | 100
2024-06-23 06:56 | 400 | 400 | 400 | 259.9 | 100
2024-06-23 06:58 | 400 | 400 | 400 | 263.1 | 100
2024-06-23 07:00 | 400 | 400 | 400 | 266.3 | 100
2024-06-23 07:02 | 400 | 400 | 400 | 260.9 | 100
2024-06-23 07:04 | 400 | 400 | 400 | 255.1 | 100
2024-06-23 07:06 | 400 | 400 | 400 | 253.8 | 100
2024-06-23 07:08 | 400 | 400 | 400 | 253.4 | 100
2024-06-23 07:10 | 400 | 400 | 400 | 252.6 | 100
2024-06-23 07:12 | 400 | 400 | 400 | 252.3 | 100
2024-06-23 07:14 | 400 | 400 | 400 | 255.5 | 100
2024-06-23 07:16 | 400 | 400 | 400 | 253.7 | 100
2024-06-23 07:18 | 400 | 400 | 400 | 247.6 | 100
2024-06-23 07:20 | 400 | 400 | 400 | 242.9 | 100
2024-06-23 07:22 | 400 | 400 | 400 | 241.9 | 100
2024-06-23 07:24 | 400 | 400 | 400 | 243.7 | 100
2024-06-23 07:26 | 400 | 400 | 400 | 240.7 | 100
2024-06-23 07:28 | 400 | 400 | 400 | 236 | 100
2024-06-23 07:30 | 400 | 400 | 400 | 233.4 | 100
2024-06-23 07:32 | 400 | 400 | 400 | 236 | 100
2024-06-23 07:34 | 400 | 400 | 400 | 241.6 | 100
2024-06-23 07:36 | 400 | 400 | 400 | 244.7 | 100
2024-06-23 07:38 | 400 | 400 | 400 | 239.4 | 100
2024-06-23 07:40 | 400 | 400 | 400 | 232.9 | 100
2024-06-23 07:42 | 400 | 400 | 400 | 230 | 100
2024-06-23 07:44 | 400 | 400 | 400 | 228.5 | 100
2024-06-23 07:46 | 400 | 400 | 400 | 229.3 | 100
2024-06-23 07:48 | 400 | 400 | 400 | 228.3 | 100
2024-06-23 07:50 | 400 | 400 | 400 | 227.8 | 100
2024-06-23 07:52 | 400 | 400 | 400 | 225.8 | 100
2024-06-23 07:54 | 400 | 400 | 400 | 223.6 | 100
2024-06-23 07:56 | 400 | 400 | 400 | 222.2 | 100
2024-06-23 07:58 | 400 | 400 | 400 | 221.3 | 100
2024-06-23 08:00 | 400 | 400 | 400 | 220.6 | 100
2024-06-23 08:02 | 400 | 400 | 400 | 220.1 | 100
2024-06-23 08:04 | 400 | 400 | 400 | 220 | 100
2024-06-23 08:06 | 400 | 400 | 400 | 219.6 | 100
2024-06-23 08:08 | 400 | 400 | 400 | 219.6 | 100
2024-06-23 08:10 | 400 | 400 | 400 | 219.2 | 100
2024-06-23 08:12 | 400 | 400 | 400 | 219.8 | 100
2024-06-23 08:14 | 400 | 400 | 400 | 224.1 | 100
2024-06-23 08:16 | 400 | 400 | 400 | 226.3 | 100
2024-06-23 08:18 | 400 | 400 | 400 | 227.9 | 100
2024-06-23 08:20 | 400 | 400 | 400 | 228.7 | 100
2024-06-23 08:22 | 400 | 400 | 400 | 230.2 | 100
2024-06-23 08:24 | 400 | 400 | 400 | 230.7 | 100
2024-06-23 08:26 | 400 | 400 | 400 | 232.3 | 100
2024-06-23 08:28 | 400 | 400 | 400 | 232.2 | 100
2024-06-23 08:30 | 400 | 400 | 400 | 231.9 | 100
2024-06-23 08:32 | 400 | 400 | 400 | 229.7 | 100
2024-06-23 08:34 | 400 | 400 | 400 | 227.5 | 100
2024-06-23 08:36 | 400 | 400 | 400 | 225.5 | 100
2024-06-23 08:38 | 400 | 400 | 400 | 223.7 | 100
2024-06-23 08:40 | 400 | 400 | 400 | 224.4 | 100
2024-06-23 08:42 | 400 | 400 | 400 | 225.2 | 100
2024-06-23 08:44 | 400 | 400 | 400 | 224.9 | 100
2024-06-23 08:46 | 400 | 400 | 400 | 224.8 | 100
2024-06-23 08:48 | 400 | 400 | 400 | 224.4 | 100
2024-06-23 08:50 | 400 | 400 | 400 | 225 | 100
2024-06-23 08:52 | 400 | 400 | 400 | 225.1 | 100
2024-06-23 08:54 | 400 | 400 | 400 | 212.6 | 100
2024-06-23 08:56 | 400 | 400 | 400 | 201.2 | 100
2024-06-23 08:58 | 400 | 400 | 400 | 216.5 | 100
2024-06-23 09:00 | 400 | 400 | 400 | 227.4 | 100
2024-06-23 09:02 | 400 | 400 | 400 | 232.9 | 100
2024-06-23 09:04 | 400 | 400 | 400 | 235.3 | 100
2024-06-23 09:06 | 400 | 400 | 400 | 247 | 100
2024-06-23 09:08 | 400 | 400 | 400 | 247.2 | 100
2024-06-23 09:10 | 400 | 400 | 400 | 259.8 | 100
2024-06-23 09:12 | 400 | 400 | 400 | 270.4 | 100
2024-06-23 09:14 | 400 | 400 | 400 | 273.3 | 100
2024-06-23 09:16 | 400 | 400 | 400 | 270 | 100
2024-06-23 09:18 | 400 | 400 | 400 | 264.6 | 100
2024-06-23 09:20 | 400 | 400 | 400 | 267.3 | 100
2024-06-23 09:22 | 400 | 400 | 400 | 270.7 | 100
2024-06-23 09:24 | 400 | 400 | 400 | 268.3 | 100
2024-06-23 09:26 | 400 | 400 | 400 | 267.2 | 100
2024-06-23 09:28 | 400 | 400 | 400 | 268.1 | 100
2024-06-23 09:30 | 400 | 400 | 400 | 272.2 | 100
2024-06-23 09:32 | 400 | 400 | 400 | 275.6 | 100
2024-06-23 09:34 | 400 | 400 | 400 | 256.1 | 100
2024-06-23 09:36 | 400 | 400 | 400 | 255 | 100
2024-06-23 09:38 | 400 | 400 | 400 | 248.5 | 100
2024-06-23 09:40 | 400 | 400 | 400 | 242.2 | 100
2024-06-23 09:42 | 400 | 400 | 400 | 241.3 | 100
2024-06-23 09:44 | 400 | 400 | 400 | 241.2 | 100
2024-06-23 09:46 | 400 | 400 | 400 | 238.8 | 100
2024-06-23 09:48 | 400 | 400 | 400 | 237.9 | 100
2024-06-23 09:50 | 400 | 400 | 400 | 238.1 | 100
2024-06-23 09:52 | 400 | 400 | 400 | 240.1 | 100
2024-06-23 09:54 | 400 | 400 | 400 | 244 | 100
2024-06-23 09:56 | 400 | 400 | 400 | 245.9 | 100
2024-06-23 09:58 | 400 | 400 | 400 | 247.9 | 100
2024-06-23 10:00 | 400 | 400 | 400 | 252.8 | 100
2024-06-23 10:02 | 400 | 400 | 400 | 254.7 | 100
2024-06-23 10:04 | 400 | 400 | 400 | 254.7 | 100
2024-06-23 10:06 | 400 | 400 | 400 | 255.2 | 100
2024-06-23 10:08 | 400 | 400 | 400 | 256.1 | 100
2024-06-23 10:10 | 400 | 400 | 400 | 253.8 | 100
2024-06-23 10:12 | 400 | 400 | 400 | 251.7 | 100
2024-06-23 10:14 | 400 | 400 | 400 | 250.7 | 100
2024-06-23 10:16 | 400 | 400 | 400 | 250.4 | 100
2024-06-23 10:18 | 400 | 400 | 400 | 249.6 | 100
2024-06-23 10:20 | 400 | 400 | 400 | 249.8 | 100
2024-06-23 10:22 | 400 | 400 | 400 | 249.4 | 100
2024-06-23 10:24 | 400 | 400 | 400 | 250.2 | 100
2024-06-23 10:26 | 400 | 400 | 400 | 252 | 100
2024-06-23 10:28 | 400 | 400 | 400 | 255.3 | 100
2024-06-23 10:30 | 400 | 400 | 400 | 260.6 | 100
2024-06-23 10:32 | 400 | 400 | 400 | 262.3 | 100
2024-06-23 10:34 | 400 | 400 | 400 | 263.8 | 100
2024-06-23 10:36 | 400 | 400 | 400 | 261.8 | 100
2024-06-23 10:38 | 400 | 400 | 400 | 261 | 100
2024-06-23 10:40 | 400 | 400 | 400 | 262.6 | 100
2024-06-23 10:42 | 400 | 400 | 400 | 262.3 | 100
2024-06-23 10:44 | 400 | 400 | 400 | 263.3 | 100
2024-06-23 10:46 | 400 | 400 | 400 | 260.9 | 100
2024-06-23 10:48 | 400 | 400 | 400 | 257.6 | 100
2024-06-23 10:50 | 400 | 400 | 400 | 256.3 | 100
2024-06-23 10:52 | 400 | 400 | 400 | 258.2 | 100
2024-06-23 10:54 | 400 | 400 | 400 | 257.3 | 100
2024-06-23 10:56 | 400 | 400 | 400 | 257.3 | 100
2024-06-23 10:58 | 400 | 400 | 400 | 260 | 100
2024-06-23 11:00 | 400 | 400 | 400 | 261.9 | 100
2024-06-23 11:02 | 400 | 400 | 400 | 262 | 100
2024-06-23 11:04 | 400 | 400 | 400 | 264.1 | 100
2024-06-23 11:06 | 400 | 400 | 400 | 264.4 | 100
2024-06-23 11:08 | 400 | 400 | 400 | 264.5 | 100
2024-06-23 11:10 | 400 | 400 | 400 | 264.3 | 100
2024-06-23 11:12 | 400 | 400 | 400 | 264.5 | 100
2024-06-23 11:14 | 400 | 400 | 400 | 262 | 100
2024-06-23 11:16 | 400 | 400 | 400 | 261.7 | 100
2024-06-23 11:18 | 400 | 400 | 400 | 262.5 | 100
2024-06-23 11:20 | 400 | 400 | 400 | 262.2 | 100
2024-06-23 11:22 | 400 | 400 | 400 | 262.5 | 100
2024-06-23 11:24 | 400 | 400 | 400 | 264.4 | 100
2024-06-23 11:26 | 400 | 400 | 400 | 265.6 | 100
2024-06-23 11:28 | 400 | 400 | 400 | 264.5 | 100
2024-06-23 11:30 | 400 | 400 | 400 | 264.9 | 100
2024-06-23 11:32 | 400 | 400 | 400 | 263.9 | 100
2024-06-23 11:34 | 400 | 400 | 400 | 262.9 | 100
2024-06-23 11:36 | 400 | 400 | 400 | 259.5 | 100
2024-06-23 11:38 | 400 | 400 | 400 | 256.6 | 100
2024-06-23 11:40 | 400 | 400 | 400 | 257 | 100
2024-06-23 11:42 | 400 | 400 | 400 | 258 | 100
2024-06-23 11:44 | 400 | 400 | 400 | 258 | 100
2024-06-23 11:46 | 400 | 400 | 400 | 258.2 | 100
2024-06-23 11:48 | 400 | 400 | 400 | 260.5 | 100
2024-06-23 11:50 | 400 | 400 | 400 | 265 | 100
2024-06-23 11:52 | 400 | 400 | 400 | 266.1 | 100
2024-06-23 11:54 | 400 | 400 | 400 | 266.2 | 100
2024-06-23 11:56 | 400 | 400 | 400 | 265.7 | 100
2024-06-23 11:58 | 400 | 400 | 400 | 267.1 | 100
2024-06-23 12:00 | 400 | 400 | 400 | 265 | 100
2024-06-23 12:02 | 400 | 400 | 400 | 265.3 | 100
2024-06-23 12:04 | 400 | 400 | 400 | 262.7 | 100
2024-06-23 12:06 | 400 | 400 | 400 | 258.3 | 100
2024-06-23 12:08 | 400 | 400 | 400 | 257.3 | 100
2024-06-23 12:10 | 400 | 400 | 400 | 258.7 | 100
2024-06-23 12:12 | 400 | 400 | 400 | 258.9 | 100
2024-06-23 12:14 | 400 | 400 | 400 | 259.8 | 100
2024-06-23 12:16 | 400 | 400 | 400 | 259.4 | 100
2024-06-23 12:18 | 400 | 400 | 400 | 259.9 | 100
2024-06-23 12:20 | 400 | 400 | 400 | 259.2 | 100
2024-06-23 12:22 | 400 | 400 | 400 | 257.7 | 100
2024-06-23 12:24 | 400 | 400 | 400 | 257.9 | 100
2024-06-23 12:26 | 400 | 400 | 400 | 258.3 | 100
2024-06-23 12:28 | 400 | 400 | 400 | 258.5 | 100
2024-06-23 12:30 | 400 | 400 | 400 | 258.4 | 100
2024-06-23 12:32 | 400 | 400 | 400 | 262 | 100
2024-06-23 12:34 | 400 | 400 | 400 | 264.3 | 100
2024-06-23 12:36 | 400 | 400 | 400 | 265.1 | 100
2024-06-23 12:38 | 400 | 400 | 400 | 265.9 | 100
2024-06-23 12:40 | 400 | 400 | 400 | 267.5 | 100
2024-06-23 12:42 | 400 | 400 | 400 | 267 | 100
2024-06-23 12:44 | 400 | 400 | 400 | 267.4 | 100
2024-06-23 12:46 | 400 | 400 | 400 | 266.6 | 100
2024-06-23 12:48 | 400 | 400 | 400 | 265.6 | 100
2024-06-23 12:50 | 400 | 400 | 400 | 265.1 | 100
2024-06-23 12:52 | 400 | 400 | 400 | 261.5 | 100
2024-06-23 12:54 | 400 | 400 | 400 | 257.4 | 100
2024-06-23 12:56 | 400 | 400 | 400 | 258.5 | 100
2024-06-23 12:58 | 400 | 400 | 400 | 257.5 | 100
2024-06-23 13:00 | 400 | 400 | 400 | 256.9 | 100
2024-06-23 13:02 | 400 | 400 | 400 | 255.7 | 100
2024-06-23 13:04 | 400 | 400 | 400 | 256.1 | 100
2024-06-23 13:06 | 400 | 400 | 400 | 255.7 | 100
2024-06-23 13:08 | 400 | 400 | 400 | 254.2 | 100
2024-06-23 13:10 | 400 | 400 | 400 | 254.9 | 100
2024-06-23 13:12 | 400 | 400 | 400 | 255 | 100
2024-06-23 13:14 | 400 | 400 | 400 | 255.8 | 100
2024-06-23 13:16 | 400 | 400 | 400 | 255.2 | 100
2024-06-23 13:18 | 400 | 400 | 400 | 255.3 | 100
2024-06-23 13:20 | 400 | 400 | 400 | 255.2 | 100
2024-06-23 13:22 | 400 | 400 | 400 | 254.1 | 100
2024-06-23 13:24 | 400 | 400 | 400 | 253 | 100
2024-06-23 13:26 | 400 | 400 | 400 | 251.2 | 100
2024-06-23 13:28 | 400 | 400 | 400 | 248.7 | 100
2024-06-23 13:30 | 400 | 400 | 400 | 247.6 | 100
2024-06-23 13:32 | 400 | 400 | 400 | 247.3 | 100
2024-06-23 13:34 | 400 | 400 | 400 | 247.3 | 100
2024-06-23 13:36 | 400 | 400 | 400 | 247.4 | 100
2024-06-23 13:38 | 400 | 400 | 400 | 248.4 | 100
2024-06-23 13:40 | 400 | 400 | 400 | 250.1 | 100
2024-06-23 13:42 | 400 | 400 | 400 | 251.2 | 100
2024-06-23 13:44 | 400 | 400 | 400 | 248.4 | 100
2024-06-23 13:46 | 400 | 400 | 400 | 248 | 100
2024-06-23 13:48 | 400 | 400 | 400 | 247.5 | 100
2024-06-23 13:50 | 400 | 400 | 400 | 248.1 | 100
2024-06-23 13:52 | 400 | 400 | 400 | 248.5 | 100
2024-06-23 13:54 | 400 | 400 | 400 | 252.9 | 100
2024-06-23 13:56 | 400 | 400 | 400 | 257.9 | 100
2024-06-23 13:58 | 400 | 400 | 400 | 257.9 | 100
2024-06-23 14:00 | 400 | 400 | 400 | 258.1 | 100
2024-06-23 14:02 | 400 | 400 | 400 | 256.9 | 100
2024-06-23 14:04 | 400 | 400 | 400 | 257.6 | 100
2024-06-23 14:06 | 400 | 400 | 400 | 254.3 | 100
2024-06-23 14:08 | 400 | 400 | 400 | 252.6 | 100
2024-06-23 14:10 | 400 | 400 | 400 | 250.8 | 100
2024-06-23 14:12 | 400 | 400 | 400 | 249.2 | 100
2024-06-23 14:14 | 400 | 400 | 400 | 248.6 | 100
2024-06-23 14:16 | 400 | 400 | 400 | 248.9 | 100
2024-06-23 14:18 | 400 | 400 | 400 | 250.1 | 100
2024-06-23 14:20 | 400 | 400 | 400 | 248.6 | 100
2024-06-23 14:22 | 400 | 400 | 400 | 247 | 100
2024-06-23 14:24 | 400 | 400 | 400 | 246.5 | 100
2024-06-23 14:26 | 400 | 400 | 400 | 246.8 | 100
2024-06-23 14:28 | 400 | 400 | 400 | 249.1 | 100
2024-06-23 14:30 | 400 | 400 | 400 | 248.4 | 100
2024-06-23 14:32 | 400 | 400 | 400 | 253.7 | 100
2024-06-23 14:34 | 400 | 400 | 400 | 257.8 | 100
2024-06-23 14:36 | 400 | 400 | 400 | 255.5 | 100
2024-06-23 14:38 | 400 | 400 | 400 | 254.3 | 100
2024-06-23 14:40 | 400 | 400 | 400 | 255.7 | 100
2024-06-23 14:42 | 400 | 400 | 400 | 255.4 | 100
2024-06-23 14:44 | 400 | 400 | 400 | 252.4 | 100
2024-06-23 14:46 | 400 | 400 | 400 | 252.1 | 100
2024-06-23 14:48 | 400 | 400 | 400 | 252 | 100
2024-06-23 14:50 | 400 | 400 | 400 | 252.4 | 100
2024-06-23 14:52 | 400 | 400 | 400 | 253.9 | 100
2024-06-23 14:54 | 400 | 400 | 400 | 255.5 | 100
2024-06-23 14:56 | 400 | 400 | 400 | 260 | 100
2024-06-23 14:58 | 400 | 400 | 400 | 260.5 | 100
2024-06-23 15:00 | 400 | 400 | 400 | 259.6 | 100
2024-06-23 15:02 | 400 | 400 | 400 | 258 | 100
2024-06-23 15:04 | 400 | 400 | 400 | 255.5 | 100
2024-06-23 15:06 | 400 | 400 | 400 | 254.5 | 100
2024-06-23 15:08 | 400 | 400 | 400 | 253.4 | 100
2024-06-23 15:10 | 400 | 400 | 400 | 254.5 | 100
2024-06-23 15:12 | 400 | 400 | 400 | 254.5 | 100
2024-06-23 15:14 | 400 | 400 | 400 | 254.4 | 100
2024-06-23 15:16 | 400 | 400 | 400 | 254.6 | 100
2024-06-23 15:18 | 400 | 400 | 400 | 254 | 100
2024-06-23 15:20 | 400 | 400 | 400 | 253.7 | 100
2024-06-23 15:22 | 400 | 400 | 400 | 254.9 | 100
2024-06-23 15:24 | 400 | 400 | 400 | 255.8 | 100
2024-06-23 15:26 | 400 | 400 | 400 | 255.6 | 100
2024-06-23 15:28 | 400 | 400 | 400 | 257 | 100
2024-06-23 15:30 | 400 | 400 | 400 | 255.6 | 100
2024-06-23 15:32 | 400 | 400 | 400 | 255.5 | 100
2024-06-23 15:34 | 400 | 400 | 400 | 253.9 | 100
2024-06-23 15:36 | 400 | 400 | 400 | 253 | 100
2024-06-23 15:38 | 400 | 400 | 400 | 255.1 | 100
2024-06-23 15:40 | 400 | 400 | 400 | 253.3 | 100
2024-06-23 15:42 | 400 | 400 | 400 | 252.3 | 100
2024-06-23 15:44 | 400 | 400 | 400 | 252 | 100
2024-06-23 15:46 | 400 | 400 | 400 | 250.7 | 100
2024-06-23 15:48 | 400 | 400 | 400 | 250.3 | 100
2024-06-23 15:50 | 400 | 400 | 400 | 250.3 | 100
2024-06-23 15:52 | 400 | 400 | 400 | 250.9 | 100
2024-06-23 15:54 | 400 | 400 | 400 | 250.3 | 100
2024-06-23 15:56 | 400 | 400 | 400 | 250.2 | 100
2024-06-23 15:58 | 400 | 400 | 400 | 250.6 | 100
2024-06-23 16:00 | 400 | 400 | 400 | 253.1 | 100
2024-06-23 16:02 | 400 | 400 | 400 | 254.1 | 100
2024-06-23 16:04 | 400 | 400 | 400 | 260.5 | 100
2024-06-23 16:06 | 400 | 400 | 400 | 261.7 | 100
2024-06-23 16:08 | 400 | 400 | 400 | 263 | 100
2024-06-23 16:10 | 400 | 400 | 400 | 263.9 | 100
2024-06-23 16:12 | 400 | 400 | 400 | 264.4 | 100
2024-06-23 16:14 | 400 | 400 | 400 | 261 | 100
2024-06-23 16:16 | 400 | 400 | 400 | 258.1 | 100
2024-06-23 16:18 | 400 | 400 | 400 | 255.6 | 100
2024-06-23 16:20 | 400 | 400 | 400 | 255.5 | 100
2024-06-23 16:22 | 400 | 400 | 400 | 255.6 | 100
2024-06-23 16:24 | 400 | 400 | 400 | 254.9 | 100
2024-06-23 16:26 | 400 | 400 | 400 | 254.4 | 100
2024-06-23 16:28 | 400 | 400 | 400 | 255.4 | 100
2024-06-23 16:30 | 400 | 400 | 400 | 255.7 | 100
2024-06-23 16:32 | 400 | 400 | 400 | 260.7 | 100
2024-06-23 16:34 | 400 | 400 | 400 | 265.2 | 100
2024-06-23 16:36 | 400 | 400 | 400 | 266.2 | 100
2024-06-23 16:38 | 400 | 400 | 400 | 263.5 | 100
2024-06-23 16:40 | 400 | 400 | 400 | 261.3 | 100
2024-06-23 16:42 | 400 | 400 | 400 | 261.1 | 100
2024-06-23 16:44 | 400 | 400 | 400 | 265.1 | 100
2024-06-23 16:46 | 400 | 400 | 400 | 265.7 | 100
2024-06-23 16:48 | 400 | 400 | 400 | 264.2 | 100
2024-06-23 16:50 | 400 | 400 | 400 | 260.4 | 100
2024-06-23 16:52 | 400 | 400 | 400 | 259 | 100
2024-06-23 16:54 | 400 | 400 | 400 | 258.6 | 100
2024-06-23 16:56 | 400 | 400 | 400 | 257.4 | 100
2024-06-23 16:58 | 400 | 400 | 400 | 257.3 | 100
2024-06-23 17:00 | 400 | 400 | 400 | 257 | 100
2024-06-23 17:02 | 400 | 400 | 400 | 258.3 | 100
2024-06-23 17:04 | 400 | 400 | 400 | 257.7 | 100
2024-06-23 17:06 | 400 | 400 | 400 | 258.7 | 100
2024-06-23 17:08 | 400 | 400 | 400 | 265 | 100
2024-06-23 17:10 | 400 | 400 | 400 | 267.6 | 100
2024-06-23 17:12 | 400 | 400 | 400 | 264.4 | 100
2024-06-23 17:14 | 400 | 400 | 400 | 262 | 100
2024-06-23 17:16 | 400 | 400 | 400 | 261.7 | 100
2024-06-23 17:18 | 400 | 400 | 400 | 262.3 | 100
2024-06-23 17:20 | 400 | 400 | 400 | 261.4 | 100
2024-06-23 17:22 | 400 | 400 | 400 | 261.1 | 100
2024-06-23 17:24 | 400 | 400 | 400 | 268.3 | 100
2024-06-23 17:26 | 400 | 400 | 400 | 269.7 | 100
2024-06-23 17:28 | 400 | 400 | 400 | 269.4 | 100
2024-06-23 17:30 | 400 | 400 | 400 | 269.7 | 100
2024-06-23 17:32 | 400 | 400 | 400 | 269.1 | 100
2024-06-23 17:34 | 400 | 400 | 400 | 270.2 | 100
2024-06-23 17:36 | 400 | 400 | 400 | 271.8 | 100
2024-06-23 17:38 | 400 | 400 | 400 | 271.1 | 100
2024-06-23 17:40 | 400 | 400 | 400 | 269.9 | 100
2024-06-23 17:42 | 400 | 400 | 400 | 268.1 | 100
2024-06-23 17:44 | 400 | 400 | 400 | 266.2 | 100
2024-06-23 17:46 | 400 | 400 | 400 | 264.3 | 100
2024-06-23 17:48 | 400 | 400 | 400 | 264.2 | 100
2024-06-23 17:50 | 400 | 400 | 400 | 263.6 | 100
2024-06-23 17:52 | 400 | 400 | 400 | 262.1 | 100
2024-06-23 17:54 | 400 | 400 | 400 | 260.4 | 100
2024-06-23 17:56 | 400 | 400 | 400 | 259.7 | 100
2024-06-23 17:58 | 400 | 400 | 400 | 260.8 | 100
2024-06-23 18:00 | 400 | 400 | 400 | 261.5 | 100
2024-06-23 18:02 | 400 | 400 | 400 | 260.8 | 100
2024-06-23 18:04 | 400 | 400 | 400 | 259.4 | 100
2024-06-23 18:06 | 400 | 400 | 400 | 258.4 | 100
2024-06-23 18:08 | 400 | 400 | 400 | 257.6 | 100
2024-06-23 18:10 | 400 | 400 | 400 | 258.9 | 100
2024-06-23 18:12 | 400 | 400 | 400 | 258.5 | 100
2024-06-23 18:14 | 400 | 400 | 400 | 261.5 | 100
2024-06-23 18:16 | 400 | 400 | 400 | 267.6 | 100
2024-06-23 18:18 | 400 | 400 | 400 | 269.1 | 100
2024-06-23 18:20 | 400 | 400 | 400 | 268 | 100
2024-06-23 18:22 | 400 | 400 | 400 | 269.1 | 100
2024-06-23 18:24 | 400 | 400 | 400 | 269.3 | 100
2024-06-23 18:26 | 400 | 400 | 400 | 267.5 | 100
2024-06-23 18:28 | 400 | 400 | 400 | 264.1 | 100
2024-06-23 18:30 | 400 | 400 | 400 | 263.7 | 100
2024-06-23 18:32 | 400 | 400 | 400 | 262.2 | 100
2024-06-23 18:34 | 400 | 400 | 400 | 260.3 | 100
2024-06-23 18:36 | 400 | 400 | 400 | 259.7 | 100
2024-06-23 18:38 | 400 | 400 | 400 | 257.6 | 100
2024-06-23 18:40 | 400 | 400 | 400 | 256.5 | 100
2024-06-23 18:42 | 400 | 400 | 400 | 256.4 | 100
2024-06-23 18:44 | 400 | 400 | 400 | 255.9 | 100
2024-06-23 18:46 | 400 | 400 | 400 | 256 | 100
2024-06-23 18:48 | 400 | 400 | 400 | 255.4 | 100
2024-06-23 18:50 | 400 | 400 | 400 | 256.8 | 100
2024-06-23 18:52 | 400 | 400 | 400 | 257.6 | 100
2024-06-23 18:54 | 400 | 400 | 400 | 255.8 | 100
2024-06-23 18:56 | 400 | 400 | 400 | 255.7 | 100
2024-06-23 18:58 | 400 | 400 | 400 | 257.1 | 100
2024-06-23 19:00 | 400 | 400 | 400 | 255.9 | 100
2024-06-23 19:02 | 400 | 400 | 400 | 256.8 | 100
2024-06-23 19:04 | 400 | 400 | 400 | 257.3 | 100
2024-06-23 19:06 | 400 | 400 | 400 | 257.3 | 100
2024-06-23 19:08 | 400 | 400 | 400 | 257.8 | 100
2024-06-23 19:10 | 400 | 400 | 400 | 257.1 | 100
2024-06-23 19:12 | 400 | 400 | 400 | 255.1 | 100
2024-06-23 19:14 | 400 | 400 | 400 | 254.6 | 100
2024-06-23 19:16 | 400 | 400 | 400 | 254.5 | 100
2024-06-23 19:18 | 400 | 400 | 400 | 254.9 | 100
2024-06-23 19:20 | 400 | 400 | 400 | 254.3 | 100
2024-06-23 19:22 | 400 | 400 | 400 | 252.7 | 100
2024-06-23 19:24 | 400 | 400 | 400 | 255 | 100
2024-06-23 19:26 | 400 | 400 | 400 | 258.1 | 100
2024-06-23 19:28 | 400 | 400 | 400 | 258 | 100
2024-06-23 19:30 | 400 | 400 | 400 | 257.8 | 100
2024-06-23 19:32 | 400 | 400 | 400 | 256.4 | 100
2024-06-23 19:34 | 400 | 400 | 400 | 256.5 | 100
2024-06-23 19:36 | 400 | 400 | 400 | 257.9 | 100
2024-06-23 19:38 | 400 | 400 | 400 | 257.4 | 100
2024-06-23 19:40 | 400 | 400 | 400 | 257.6 | 100
2024-06-23 19:42 | 400 | 400 | 400 | 257.8 | 100
2024-06-23 19:44 | 400 | 400 | 400 | 258.6 | 100
2024-06-23 19:46 | 400 | 400 | 400 | 259.2 | 100
2024-06-23 19:48 | 400 | 400 | 400 | 254.9 | 100
2024-06-23 19:50 | 400 | 400 | 400 | 252.1 | 100
2024-06-23 19:52 | 400 | 400 | 400 | 249.6 | 100
2024-06-23 19:54 | 400 | 400 | 400 | 251.3 | 100
2024-06-23 19:56 | 400 | 400 | 400 | 253.4 | 100
2024-06-23 19:58 | 400 | 400 | 400 | 255.9 | 100
2024-06-23 20:00 | 400 | 400 | 400 | 256.8 | 100
2024-06-23 20:02 | 400 | 400 | 400 | 258.2 | 100
2024-06-23 20:04 | 400 | 400 | 400 | 257.9 | 100
2024-06-23 20:06 | 400 | 400 | 400 | 259.2 | 100
2024-06-23 20:08 | 400 | 400 | 400 | 259.4 | 100
2024-06-23 20:10 | 400 | 400 | 400 | 259.2 | 100
2024-06-23 20:12 | 400 | 400 | 400 | 260.2 | 100
2024-06-23 20:14 | 400 | 400 | 400 | 259.6 | 100
2024-06-23 20:16 | 400 | 400 | 400 | 255 | 100
2024-06-23 20:18 | 400 | 400 | 400 | 257.9 | 100
2024-06-23 20:20 | 400 | 400 | 400 | 262.2 | 100
2024-06-23 20:22 | 400 | 400 | 400 | 264.1 | 100
2024-06-23 20:24 | 400 | 400 | 400 | 263.8 | 100
2024-06-23 20:26 | 400 | 400 | 400 | 264.4 | 100
2024-06-23 20:28 | 400 | 400 | 400 | 260.1 | 100
2024-06-23 20:30 | 400 | 400 | 400 | 258.5 | 100
2024-06-23 20:32 | 400 | 400 | 400 | 257.3 | 100
2024-06-23 20:34 | 400 | 400 | 400 | 256.9 | 100
2024-06-23 20:36 | 400 | 400 | 400 | 256.7 | 100
2024-06-23 20:38 | 400 | 400 | 400 | 256.2 | 100
2024-06-23 20:40 | 400 | 400 | 400 | 254.1 | 100
2024-06-23 20:42 | 400 | 400 | 400 | 254.3 | 100
2024-06-23 20:44 | 400 | 400 | 400 | 255.5 | 100
2024-06-23 20:46 | 400 | 400 | 400 | 254.7 | 100
2024-06-23 20:48 | 400 | 400 | 400 | 254 | 100
2024-06-23 20:50 | 400 | 400 | 400 | 255 | 100
2024-06-23 20:52 | 400 | 400 | 400 | 256.5 | 100
2024-06-23 20:54 | 400 | 400 | 400 | 256.6 | 100
2024-06-23 20:56 | 400 | 400 | 400 | 256.5 | 100
2024-06-23 20:58 | 400 | 400 | 400 | 256.9 | 100
2024-06-23 21:00 | 400 | 400 | 400 | 259.7 | 100
2024-06-23 21:02 | 400 | 400 | 400 | 264.4 | 100
2024-06-23 21:04 | 400 | 400 | 400 | 258.2 | 100
2024-06-23 21:06 | 400 | 400 | 400 | 250.2 | 100
2024-06-23 21:08 | 400 | 400 | 400 | 246.3 | 100
2024-06-23 21:10 | 400 | 400 | 400 | 245.3 | 100
2024-06-23 21:12 | 400 | 400 | 400 | 245.1 | 100
2024-06-23 21:14 | 400 | 400 | 400 | 242.5 | 100
2024-06-23 21:16 | 400 | 400 | 400 | 241.1 | 100
2024-06-23 21:18 | 400 | 400 | 400 | 241 | 100
2024-06-23 21:20 | 400 | 400 | 400 | 240.7 | 100
2024-06-23 21:22 | 400 | 400 | 400 | 240.4 | 100
2024-06-23 21:24 | 400 | 400 | 400 | 239.5 | 100
2024-06-23 21:26 | 400 | 400 | 400 | 238.3 | 100
2024-06-23 21:28 | 400 | 400 | 400 | 238.1 | 100
2024-06-23 21:30 | 400 | 400 | 400 | 237.8 | 100
2024-06-23 21:32 | 400 | 400 | 400 | 238 | 100
2024-06-23 21:34 | 400 | 400 | 400 | 238.4 | 100
2024-06-23 21:36 | 400 | 400 | 400 | 237.7 | 100
2024-06-23 21:38 | 400 | 400 | 400 | 237.5 | 100
2024-06-23 21:40 | 400 | 400 | 400 | 237.7 | 100
2024-06-23 21:42 | 400 | 400 | 400 | 237.8 | 100
2024-06-23 21:44 | 400 | 400 | 400 | 238.4 | 100
2024-06-23 21:46 | 400 | 400 | 400 | 239.3 | 100
2024-06-23 21:48 | 400 | 400 | 400 | 236.3 | 100
2024-06-23 21:50 | 400 | 400 | 400 | 234.5 | 100
2024-06-23 21:52 | 400 | 400 | 400 | 230.1 | 100
2024-06-23 21:54 | 400 | 400 | 400 | 228.4 | 100
2024-06-23 21:56 | 400 | 400 | 400 | 226.2 | 100
2024-06-23 21:58 | 400 | 400 | 400 | 226.4 | 100
2024-06-23 22:00 | 400 | 400 | 400 | 229.5 | 100
2024-06-23 22:02 | 400 | 400 | 400 | 231.5 | 100
2024-06-23 22:04 | 400 | 400 | 400 | 232.6 | 100
2024-06-23 22:06 | 400 | 400 | 400 | 232.9 | 100
2024-06-23 22:08 | 400 | 400 | 400 | 233 | 100
2024-06-23 22:10 | 400 | 400 | 400 | 230.2 | 100
2024-06-23 22:12 | 400 | 400 | 400 | 229.3 | 100
2024-06-23 22:14 | 400 | 400 | 400 | 230.1 | 100
2024-06-23 22:16 | 400 | 400 | 400 | 230.2 | 100
2024-06-23 22:18 | 400 | 400 | 400 | 230 | 100
2024-06-23 22:20 | 400 | 400 | 400 | 231.6 | 100
2024-06-23 22:22 | 400 | 400 | 400 | 233.4 | 100
2024-06-23 22:24 | 400 | 400 | 400 | 235 | 100
2024-06-23 22:26 | 400 | 400 | 400 | 233.9 | 100
2024-06-23 22:28 | 400 | 400 | 400 | 234.1 | 100
2024-06-23 22:30 | 400 | 400 | 400 | 234.8 | 100
2024-06-23 22:32 | 400 | 400 | 400 | 234.8 | 100
2024-06-23 22:34 | 400 | 400 | 400 | 235.8 | 100
2024-06-23 22:36 | 400 | 400 | 400 | 236.4 | 100
2024-06-23 22:38 | 400 | 400 | 400 | 237.6 | 100
2024-06-23 22:40 | 400 | 400 | 400 | 238.6 | 100
2024-06-23 22:42 | 400 | 400 | 400 | 241.6 | 100
2024-06-23 22:44 | 400 | 400 | 400 | 244 | 100
2024-06-23 22:46 | 400 | 400 | 400 | 245.6 | 100
2024-06-23 22:48 | 400 | 400 | 400 | 247.5 | 100
2024-06-23 22:50 | 400 | 400 | 400 | 245.1 | 100
2024-06-23 22:52 | 400 | 400 | 400 | 240.4 | 100
2024-06-23 22:54 | 400 | 400 | 400 | 238 | 100
2024-06-23 22:56 | 400 | 400 | 400 | 239.1 | 100
2024-06-23 22:58 | 400 | 400 | 400 | 240.2 | 100
2024-06-23 23:00 | 400 | 400 | 400 | 238.4 | 100
2024-06-23 23:02 | 400 | 400 | 400 | 238.4 | 100
2024-06-23 23:04 | 400 | 400 | 400 | 237.6 | 100
2024-06-23 23:06 | 400 | 400 | 400 | 238.4 | 100
2024-06-23 23:08 | 400 | 400 | 400 | 240.6 | 100
2024-06-23 23:10 | 400 | 400 | 400 | 242.7 | 100
2024-06-23 23:12 | 400 | 400 | 400 | 243.5 | 100
2024-06-23 23:14 | 400 | 400 | 400 | 245 | 100
2024-06-23 23:16 | 400 | 400 | 400 | 247 | 100
2024-06-23 23:18 | 400 | 400 | 400 | 247.5 | 100
2024-06-23 23:20 | 400 | 400 | 400 | 247.5 | 100
2024-06-23 23:22 | 400 | 400 | 400 | 247.8 | 100
2024-06-23 23:24 | 400 | 400 | 400 | 250.5 | 100
2024-06-23 23:26 | 400 | 400 | 400 | 252.2 | 100
2024-06-23 23:28 | 400 | 400 | 400 | 253 | 100
2024-06-23 23:30 | 400 | 400 | 400 | 255.4 | 100
2024-06-23 23:32 | 400 | 400 | 400 | 255 | 100
2024-06-23 23:34 | 400 | 400 | 400 | 254.7 | 100
2024-06-23 23:36 | 400 | 400 | 400 | 254.6 | 100
2024-06-23 23:38 | 400 | 400 | 400 | 254.2 | 100
2024-06-23 23:40 | 400 | 400 | 400 | 253.2 | 100
2024-06-23 23:42 | 400 | 400 | 400 | 252.2 | 100
2024-06-23 23:44 | 400 | 400 | 400 | 252.8 | 100
2024-06-23 23:46 | 400 | 400 | 400 | 252 | 100
2024-06-23 23:48 | 400 | 400 | 400 | 252 | 100
2024-06-23 23:50 | 400 | 400 | 400 | 252.7 | 100
2024-06-23 23:52 | 400 | 400 | 400 | 255.3 | 100
2024-06-23 23:54 | 400 | 400 | 400 | 255.1 | 100
2024-06-23 23:56 | 400 | 400 | 400 | 255 | 100
2024-06-23 23:58 | 400 | 400 | 400 | 253.9 | 100
2024-06-24 | 400 | 400 | 400 | 256.4 | 100
2024-06-24 00:02 | 400 | 400 | 400 | 256.4 | 100
2024-06-24 00:04 | 400 | 400 | 400 | 255.7 | 100
2024-06-24 00:06 | 400 | 400 | 400 | 255.3 | 100
2024-06-24 00:08 | 400 | 400 | 400 | 255.2 | 100
2024-06-24 00:10 | 400 | 400 | 400 | 255.1 | 100
2024-06-24 00:12 | 400 | 400 | 400 | 254.2 | 100
2024-06-24 00:14 | 400 | 400 | 400 | 254.7 | 100
2024-06-24 00:16 | 400 | 400 | 400 | 252.8 | 100
2024-06-24 00:18 | 400 | 400 | 400 | 250.1 | 100
2024-06-24 00:20 | 400 | 400 | 400 | 248.9 | 100
2024-06-24 00:22 | 400 | 400 | 400 | 247 | 100
2024-06-24 00:24 | 400 | 400 | 400 | 245.8 | 100
2024-06-24 00:26 | 400 | 400 | 400 | 245.2 | 100
2024-06-24 00:28 | 400 | 400 | 400 | 245.8 | 100
2024-06-24 00:30 | 400 | 400 | 400 | 245.5 | 100
2024-06-24 00:32 | 400 | 400 | 400 | 245.7 | 100
2024-06-24 00:34 | 400 | 400 | 400 | 246 | 100
2024-06-24 00:36 | 400 | 400 | 400 | 246.2 | 100
2024-06-24 00:38 | 400 | 400 | 400 | 246.9 | 100
2024-06-24 00:40 | 400 | 400 | 400 | 247.7 | 100
2024-06-24 00:42 | 400 | 400 | 400 | 248 | 100
2024-06-24 00:44 | 400 | 400 | 400 | 247.8 | 100
2024-06-24 00:46 | 400 | 400 | 400 | 247.1 | 100
2024-06-24 00:48 | 400 | 400 | 400 | 247.2 | 100
2024-06-24 00:50 | 400 | 400 | 400 | 248.1 | 100
2024-06-24 00:52 | 400 | 400 | 400 | 248.7 | 100
2024-06-24 00:54 | 400 | 400 | 400 | 248.6 | 100
2024-06-24 00:56 | 400 | 400 | 400 | 249.1 | 100
2024-06-24 00:58 | 400 | 400 | 400 | 248 | 100
2024-06-24 01:00 | 400 | 400 | 400 | 246.6 | 100
2024-06-24 01:02 | 400 | 400 | 400 | 248.2 | 100
2024-06-24 01:04 | 400 | 400 | 400 | 249.1 | 100
2024-06-24 01:06 | 400 | 400 | 400 | 248.7 | 100
2024-06-24 01:08 | 400 | 400 | 400 | 248.4 | 100
2024-06-24 01:10 | 400 | 400 | 400 | 247.6 | 100
2024-06-24 01:12 | 400 | 400 | 400 | 248 | 100
2024-06-24 01:14 | 400 | 400 | 400 | 249.1 | 100
2024-06-24 01:16 | 400 | 400 | 400 | 249.6 | 100
2024-06-24 01:18 | 400 | 400 | 400 | 249.8 | 100
2024-06-24 01:20 | 400 | 400 | 400 | 251.4 | 100
2024-06-24 01:22 | 400 | 400 | 400 | 256 | 100
2024-06-24 01:24 | 400 | 400 | 400 | 262 | 100
2024-06-24 01:26 | 400 | 400 | 400 | 261.5 | 100
2024-06-24 01:28 | 400 | 400 | 400 | 259.6 | 100
2024-06-24 01:30 | 400 | 400 | 400 | 262.8 | 100
2024-06-24 01:32 | 400 | 400 | 400 | 263.4 | 100
2024-06-24 01:34 | 400 | 400 | 400 | 263.6 | 100
2024-06-24 01:36 | 400 | 400 | 400 | 263 | 100
2024-06-24 01:38 | 400 | 400 | 400 | 260.6 | 100
2024-06-24 01:40 | 400 | 400 | 400 | 258.9 | 100
2024-06-24 01:42 | 400 | 400 | 400 | 257.9 | 100
2024-06-24 01:44 | 400 | 400 | 400 | 257.3 | 100
2024-06-24 01:46 | 400 | 400 | 400 | 257.2 | 100
2024-06-24 01:48 | 400 | 400 | 400 | 257 | 100
2024-06-24 01:50 | 400 | 400 | 400 | 257.2 | 100
2024-06-24 01:52 | 400 | 400 | 400 | 256.4 | 100
2024-06-24 01:54 | 400 | 400 | 400 | 255.8 | 100
2024-06-24 01:56 | 400 | 400 | 400 | 257.1 | 100
2024-06-24 01:58 | 400 | 400 | 400 | 258.9 | 100
2024-06-24 02:00 | 400 | 400 | 400 | 260.6 | 100
2024-06-24 02:02 | 400 | 400 | 400 | 262.2 | 100
2024-06-24 02:04 | 400 | 400 | 400 | 267.3 | 100
2024-06-24 02:06 | 400 | 400 | 400 | 271.4 | 100
2024-06-24 02:08 | 400 | 400 | 400 | 272.6 | 100
2024-06-24 02:10 | 400 | 400 | 400 | 270.5 | 100
2024-06-24 02:12 | 400 | 400 | 400 | 268.1 | 100
2024-06-24 02:14 | 400 | 400 | 400 | 262.4 | 100
2024-06-24 02:16 | 400 | 400 | 400 | 259 | 100
2024-06-24 02:18 | 400 | 400 | 400 | 256.6 | 100
2024-06-24 02:20 | 400 | 400 | 400 | 254.5 | 100
2024-06-24 02:22 | 400 | 400 | 400 | 259.8 | 100
2024-06-24 02:24 | 400 | 400 | 400 | 263.4 | 100
2024-06-24 02:26 | 400 | 400 | 400 | 267.5 | 100
2024-06-24 02:28 | 400 | 400 | 400 | 268.8 | 100
2024-06-24 02:30 | 400 | 400 | 400 | 269.3 | 100
2024-06-24 02:32 | 400 | 400 | 400 | 270.3 | 100
2024-06-24 02:34 | 400 | 400 | 400 | 263.9 | 100
2024-06-24 02:36 | 400 | 400 | 400 | 255.4 | 100
2024-06-24 02:38 | 400 | 400 | 400 | 252.8 | 100
2024-06-24 02:40 | 400 | 400 | 400 | 253 | 100
2024-06-24 02:42 | 400 | 400 | 400 | 253.4 | 100
2024-06-24 02:44 | 400 | 400 | 400 | 255.9 | 100
2024-06-24 02:46 | 400 | 400 | 400 | 257.6 | 100
2024-06-24 02:48 | 400 | 400 | 400 | 256.6 | 100
2024-06-24 02:50 | 400 | 400 | 400 | 255.2 | 100
2024-06-24 02:52 | 400 | 400 | 400 | 253.8 | 100
2024-06-24 02:54 | 400 | 400 | 400 | 249.4 | 100
2024-06-24 02:56 | 400 | 400 | 400 | 249.2 | 100
2024-06-24 02:58 | 400 | 400 | 400 | 248.9 | 100
2024-06-24 03:00 | 400 | 400 | 400 | 252.1 | 100
2024-06-24 03:02 | 400 | 400 | 400 | 254.6 | 100
2024-06-24 03:04 | 400 | 400 | 400 | 253 | 100
2024-06-24 03:06 | 400 | 400 | 400 | 247.9 | 100
2024-06-24 03:08 | 400 | 400 | 400 | 241.6 | 100
2024-06-24 03:10 | 400 | 400 | 400 | 238 | 100
2024-06-24 03:12 | 400 | 400 | 400 | 235.5 | 100
2024-06-24 03:14 | 400 | 400 | 400 | 232.9 | 100
2024-06-24 03:16 | 400 | 400 | 400 | 233.8 | 100
2024-06-24 03:18 | 400 | 400 | 400 | 236.9 | 100
2024-06-24 03:20 | 400 | 400 | 400 | 240.2 | 100
2024-06-24 03:22 | 400 | 400 | 400 | 244.2 | 100
2024-06-24 03:24 | 400 | 400 | 400 | 248 | 100
2024-06-24 03:26 | 400 | 400 | 400 | 250.7 | 100
2024-06-24 03:28 | 400 | 400 | 400 | 252.3 | 100
2024-06-24 03:30 | 400 | 400 | 400 | 254.3 | 100
2024-06-24 03:32 | 400 | 400 | 400 | 255.5 | 100
2024-06-24 03:34 | 400 | 400 | 400 | 256.1 | 100
2024-06-24 03:36 | 400 | 400 | 400 | 256.6 | 100
2024-06-24 03:38 | 400 | 400 | 400 | 256.7 | 100
2024-06-24 03:40 | 400 | 400 | 400 | 257 | 100
2024-06-24 03:42 | 400 | 400 | 400 | 257.4 | 100
2024-06-24 03:44 | 400 | 400 | 400 | 256.1 | 100
2024-06-24 03:46 | 400 | 400 | 400 | 252.5 | 100
2024-06-24 03:48 | 400 | 400 | 400 | 249.2 | 100
2024-06-24 03:50 | 400 | 400 | 400 | 245.1 | 100
2024-06-24 03:52 | 400 | 400 | 400 | 249.3 | 100
2024-06-24 03:54 | 400 | 400 | 400 | 251.7 | 100
2024-06-24 03:56 | 400 | 400 | 400 | 255.2 | 100
2024-06-24 03:58 | 400 | 400 | 400 | 254.7 | 100
2024-06-24 04:00 | 400 | 400 | 400 | 252 | 100
2024-06-24 04:02 | 400 | 400 | 400 | 249.2 | 100
2024-06-24 04:04 | 400 | 400 | 400 | 247.9 | 100
2024-06-24 04:06 | 400 | 400 | 400 | 247.5 | 100
2024-06-24 04:08 | 400 | 400 | 400 | 247.6 | 100
2024-06-24 04:10 | 400 | 400 | 400 | 250.3 | 100
2024-06-24 04:12 | 400 | 400 | 400 | 251.8 | 100
2024-06-24 04:14 | 400 | 400 | 400 | 252.3 | 100
2024-06-24 04:16 | 400 | 400 | 400 | 253.7 | 100
2024-06-24 04:18 | 400 | 400 | 400 | 254.4 | 100
2024-06-24 04:20 | 400 | 400 | 400 | 255.4 | 100
2024-06-24 04:22 | 400 | 400 | 400 | 257 | 100
2024-06-24 04:24 | 400 | 400 | 400 | 257.2 | 100
2024-06-24 04:26 | 400 | 400 | 400 | 259 | 100
2024-06-24 04:28 | 400 | 400 | 400 | 260.3 | 100
2024-06-24 04:30 | 400 | 400 | 400 | 262.4 | 100
2024-06-24 04:32 | 400 | 400 | 400 | 265.2 | 100
2024-06-24 04:34 | 400 | 400 | 400 | 266.3 | 100
2024-06-24 04:36 | 400 | 400 | 400 | 268 | 100
2024-06-24 04:38 | 400 | 400 | 400 | 268.4 | 100
2024-06-24 04:40 | 400 | 400 | 400 | 266.7 | 100
2024-06-24 04:42 | 400 | 400 | 400 | 262.4 | 100
2024-06-24 04:44 | 400 | 400 | 400 | 254.8 | 100
2024-06-24 04:46 | 400 | 400 | 400 | 249.2 | 100
2024-06-24 04:48 | 400 | 400 | 400 | 246.4 | 100
2024-06-24 04:50 | 400 | 400 | 400 | 252.3 | 100
2024-06-24 04:52 | 400 | 400 | 400 | 261.9 | 100
2024-06-24 04:54 | 400 | 400 | 400 | 265.3 | 100
2024-06-24 04:56 | 400 | 400 | 400 | 268.6 | 100
2024-06-24 04:58 | 400 | 400 | 400 | 267.1 | 100
2024-06-24 05:00 | 400 | 400 | 400 | 267.2 | 100
2024-06-24 05:02 | 400 | 400 | 400 | 267.3 | 100
2024-06-24 05:04 | 400 | 400 | 400 | 266.8 | 100
2024-06-24 05:06 | 400 | 400 | 400 | 260.2 | 100
2024-06-24 05:08 | 400 | 400 | 400 | 254.7 | 100
2024-06-24 05:10 | 400 | 400 | 400 | 252.1 | 100
2024-06-24 05:12 | 400 | 400 | 400 | 249.5 | 100
2024-06-24 05:14 | 400 | 400 | 400 | 250.1 | 100
2024-06-24 05:16 | 400 | 400 | 400 | 250.7 | 100
2024-06-24 05:18 | 400 | 400 | 400 | 251 | 100
2024-06-24 05:20 | 400 | 400 | 400 | 251.3 | 100
2024-06-24 05:22 | 400 | 400 | 400 | 251.4 | 100
2024-06-24 05:24 | 400 | 400 | 400 | 254.5 | 100
2024-06-24 05:26 | 400 | 400 | 400 | 253 | 100
2024-06-24 05:28 | 400 | 400 | 400 | 252 | 100
2024-06-24 05:30 | 400 | 400 | 400 | 250.7 | 100
2024-06-24 05:32 | 400 | 400 | 400 | 250.5 | 100
2024-06-24 05:34 | 400 | 400 | 400 | 248.7 | 100
2024-06-24 05:36 | 400 | 400 | 400 | 248.9 | 100
2024-06-24 05:38 | 400 | 400 | 400 | 249.3 | 100
2024-06-24 05:40 | 400 | 400 | 400 | 249.6 | 100
2024-06-24 05:42 | 400 | 400 | 400 | 250.1 | 100
2024-06-24 05:44 | 400 | 400 | 400 | 250 | 100
2024-06-24 05:46 | 400 | 400 | 400 | 249.8 | 100
2024-06-24 05:48 | 400 | 400 | 400 | 249.1 | 100
2024-06-24 05:50 | 400 | 400 | 400 | 248.8 | 100
2024-06-24 05:52 | 400 | 400 | 400 | 248.6 | 100
2024-06-24 05:54 | 400 | 400 | 400 | 248.2 | 100
2024-06-24 05:56 | 400 | 400 | 400 | 248 | 100
2024-06-24 05:58 | 400 | 400 | 400 | 248.7 | 100
2024-06-24 06:00 | 400 | 400 | 400 | 249.1 | 100
2024-06-24 06:02 | 400 | 400 | 400 | 249.2 | 100
2024-06-24 06:04 | 400 | 400 | 400 | 249.7 | 100
2024-06-24 06:06 | 400 | 400 | 400 | 252.3 | 100
2024-06-24 06:08 | 400 | 400 | 400 | 257.9 | 100
2024-06-24 06:10 | 400 | 400 | 400 | 261 | 100
2024-06-24 06:12 | 400 | 400 | 400 | 264.1 | 100
2024-06-24 06:14 | 400 | 400 | 400 | 263.4 | 100
2024-06-24 06:16 | 400 | 400 | 400 | 263.7 | 100
2024-06-24 06:18 | 400 | 400 | 400 | 264.5 | 100
2024-06-24 06:20 | 400 | 400 | 400 | 262.9 | 100
2024-06-24 06:22 | 400 | 400 | 400 | 262.9 | 100
2024-06-24 06:24 | 400 | 400 | 400 | 265.5 | 100
2024-06-24 06:26 | 400 | 400 | 400 | 266 | 100
2024-06-24 06:28 | 400 | 400 | 400 | 266.5 | 100
2024-06-24 06:30 | 400 | 400 | 400 | 267.6 | 100
2024-06-24 06:32 | 400 | 400 | 400 | 268.7 | 100
2024-06-24 06:34 | 400 | 400 | 400 | 267.9 | 100
2024-06-24 06:36 | 400 | 400 | 400 | 269.2 | 100
2024-06-24 06:38 | 400 | 400 | 400 | 269.2 | 100
2024-06-24 06:40 | 400 | 400 | 400 | 269.8 | 100
2024-06-24 06:42 | 400 | 400 | 400 | 270.4 | 100
2024-06-24 06:44 | 400 | 400 | 400 | 271.5 | 100
2024-06-24 06:46 | 400 | 400 | 400 | 271.7 | 100
2024-06-24 06:48 | 400 | 400 | 400 | 272.2 | 100
2024-06-24 06:50 | 400 | 400 | 400 | 272.4 | 100
2024-06-24 06:52 | 400 | 400 | 400 | 272.9 | 100
2024-06-24 06:54 | 400 | 400 | 400 | 272.5 | 100
2024-06-24 06:56 | 400 | 400 | 400 | 270.5 | 100
2024-06-24 06:58 | 400 | 400 | 400 | 269.7 | 100
2024-06-24 07:00 | 400 | 400 | 400 | 265.7 | 100
2024-06-24 07:02 | 400 | 400 | 400 | 261.8 | 100
2024-06-24 07:04 | 400 | 400 | 400 | 260.7 | 100
2024-06-24 07:06 | 400 | 400 | 400 | 260.5 | 100
2024-06-24 07:08 | 400 | 400 | 400 | 258.7 | 100
2024-06-24 07:10 | 400 | 400 | 400 | 259.1 | 100
2024-06-24 07:12 | 400 | 400 | 400 | 258.5 | 100
2024-06-24 07:14 | 400 | 400 | 400 | 257.5 | 100
2024-06-24 07:16 | 400 | 400 | 400 | 256.8 | 100
2024-06-24 07:18 | 400 | 400 | 400 | 256.7 | 100
2024-06-24 07:20 | 400 | 400 | 400 | 256.8 | 100
2024-06-24 07:22 | 400 | 400 | 400 | 257.4 | 100
2024-06-24 07:24 | 400 | 400 | 400 | 256.5 | 100
2024-06-24 07:26 | 400 | 400 | 400 | 257.1 | 100
2024-06-24 07:28 | 400 | 400 | 400 | 256 | 100
2024-06-24 07:30 | 400 | 400 | 400 | 256.9 | 100
2024-06-24 07:32 | 400 | 400 | 400 | 257 | 100
2024-06-24 07:34 | 400 | 400 | 400 | 257 | 100
2024-06-24 07:36 | 400 | 400 | 400 | 256.1 | 100
2024-06-24 07:38 | 400 | 400 | 400 | 256.1 | 100
2024-06-24 07:40 | 400 | 400 | 400 | 256 | 100
2024-06-24 07:42 | 400 | 400 | 400 | 255.5 | 100
2024-06-24 07:44 | 400 | 400 | 400 | 256.4 | 100
2024-06-24 07:46 | 400 | 400 | 400 | 256.3 | 100
2024-06-24 07:48 | 400 | 400 | 400 | 256.2 | 100
2024-06-24 07:50 | 400 | 400 | 400 | 256.1 | 100
2024-06-24 07:52 | 400 | 400 | 400 | 255.8 | 100
2024-06-24 07:54 | 400 | 400 | 400 | 255.5 | 100
2024-06-24 07:56 | 400 | 400 | 400 | 255.5 | 100
2024-06-24 07:58 | 400 | 400 | 400 | 256 | 100
2024-06-24 08:00 | 400 | 400 | 400 | 256.4 | 100
2024-06-24 08:02 | 400 | 400 | 400 | 256.7 | 100
2024-06-24 08:04 | 400 | 400 | 400 | 256.9 | 100
2024-06-24 08:06 | 400 | 400 | 400 | 259.2 | 100
2024-06-24 08:08 | 400 | 400 | 400 | 264.2 | 100
2024-06-24 08:10 | 400 | 400 | 400 | 266.9 | 100
2024-06-24 08:12 | 400 | 400 | 400 | 269.9 | 100
2024-06-24 08:14 | 400 | 400 | 400 | 265.5 | 100
2024-06-24 08:16 | 400 | 400 | 400 | 259.5 | 100
2024-06-24 08:18 | 400 | 400 | 400 | 256.3 | 100
2024-06-24 08:20 | 400 | 400 | 400 | 253.8 | 100
2024-06-24 08:22 | 400 | 400 | 400 | 254.7 | 100
2024-06-24 08:24 | 400 | 400 | 400 | 254.5 | 100
2024-06-24 08:26 | 400 | 400 | 400 | 255.4 | 100
2024-06-24 08:28 | 400 | 400 | 400 | 256 | 100
2024-06-24 08:30 | 400 | 400 | 400 | 256.1 | 100
2024-06-24 08:32 | 400 | 400 | 400 | 255.5 | 100
2024-06-24 08:34 | 400 | 400 | 400 | 255.2 | 100
2024-06-24 08:36 | 400 | 400 | 400 | 256.8 | 100
2024-06-24 08:38 | 400 | 400 | 400 | 257.4 | 100
2024-06-24 08:40 | 400 | 400 | 400 | 259 | 100
2024-06-24 08:42 | 400 | 400 | 400 | 263.2 | 100
2024-06-24 08:44 | 400 | 400 | 400 | 269.8 | 100
2024-06-24 08:46 | 400 | 400 | 400 | 270.9 | 100
2024-06-24 08:48 | 400 | 400 | 400 | 268 | 100
2024-06-24 08:50 | 400 | 400 | 400 | 266.8 | 100
2024-06-24 08:52 | 400 | 400 | 400 | 266.6 | 100
2024-06-24 08:54 | 400 | 400 | 400 | 269.6 | 100
2024-06-24 08:56 | 400 | 400 | 400 | 270 | 100
2024-06-24 08:58 | 400 | 400 | 400 | 268.4 | 100
2024-06-24 09:00 | 400 | 400 | 400 | 268.4 | 100
2024-06-24 09:02 | 400 | 400 | 400 | 270.1 | 100
2024-06-24 09:04 | 400 | 400 | 400 | 268 | 100
2024-06-24 09:06 | 400 | 400 | 400 | 266.7 | 100
2024-06-24 09:08 | 400 | 400 | 400 | 261.4 | 100
2024-06-24 09:10 | 400 | 400 | 400 | 255.2 | 100
2024-06-24 09:12 | 400 | 400 | 400 | 252.6 | 100
2024-06-24 09:14 | 400 | 400 | 400 | 253.6 | 100
2024-06-24 09:16 | 400 | 400 | 400 | 257.9 | 100
2024-06-24 09:18 | 400 | 400 | 400 | 258.8 | 100
2024-06-24 09:20 | 400 | 400 | 400 | 260.7 | 100
2024-06-24 09:22 | 400 | 400 | 400 | 260.4 | 100
2024-06-24 09:24 | 400 | 400 | 400 | 261.8 | 100
2024-06-24 09:26 | 400 | 400 | 400 | 262.2 | 100
2024-06-24 09:28 | 400 | 400 | 400 | 262.2 | 100
2024-06-24 09:30 | 400 | 400 | 400 | 262.6 | 100
2024-06-24 09:32 | 400 | 400 | 400 | 263.5 | 100
2024-06-24 09:34 | 400 | 400 | 400 | 265.7 | 100
2024-06-24 09:36 | 400 | 400 | 400 | 264.9 | 100
2024-06-24 09:38 | 400 | 400 | 400 | 263.7 | 100
2024-06-24 09:40 | 400 | 400 | 400 | 265.2 | 100
2024-06-24 09:42 | 400 | 400 | 400 | 265.3 | 100
2024-06-24 09:44 | 400 | 400 | 400 | 263.2 | 100
2024-06-24 09:46 | 400 | 400 | 400 | 263.9 | 100
2024-06-24 09:48 | 400 | 400 | 400 | 263.8 | 100
2024-06-24 09:50 | 400 | 400 | 400 | 262.9 | 100
2024-06-24 09:52 | 400 | 400 | 400 | 262.4 | 100
2024-06-24 09:54 | 400 | 400 | 400 | 263.7 | 100
2024-06-24 09:56 | 400 | 400 | 400 | 258.6 | 100
2024-06-24 09:58 | 400 | 400 | 400 | 255.6 | 100
2024-06-24 10:00 | 400 | 400 | 400 | 254.4 | 100
2024-06-24 10:02 | 400 | 400 | 400 | 257.6 | 100
2024-06-24 10:04 | 400 | 400 | 400 | 260.4 | 100
2024-06-24 10:06 | 400 | 400 | 400 | 262.8 | 100
2024-06-24 10:08 | 400 | 400 | 400 | 261.5 | 100
2024-06-24 10:10 | 400 | 400 | 400 | 258.5 | 100
2024-06-24 10:12 | 400 | 400 | 400 | 258.8 | 100
2024-06-24 10:14 | 400 | 400 | 400 | 258.6 | 100
2024-06-24 10:16 | 400 | 400 | 400 | 257.9 | 100
2024-06-24 10:18 | 400 | 400 | 400 | 258.2 | 100
2024-06-24 10:20 | 400 | 400 | 400 | 257.4 | 100
2024-06-24 10:22 | 400 | 400 | 400 | 256.9 | 100
2024-06-24 10:24 | 400 | 400 | 400 | 255.6 | 100
2024-06-24 10:26 | 400 | 400 | 400 | 256.1 | 100
2024-06-24 10:28 | 400 | 400 | 400 | 255.6 | 100
2024-06-24 10:30 | 400 | 400 | 400 | 255.3 | 100
2024-06-24 10:32 | 400 | 400 | 400 | 255.5 | 100
2024-06-24 10:34 | 400 | 400 | 400 | 254.7 | 100
2024-06-24 10:36 | 400 | 400 | 400 | 254.1 | 100
2024-06-24 10:38 | 400 | 400 | 400 | 254 | 100
2024-06-24 10:40 | 400 | 400 | 400 | 254.5 | 100
2024-06-24 10:42 | 400 | 400 | 400 | 254.3 | 100
2024-06-24 10:44 | 400 | 400 | 400 | 253 | 100
2024-06-24 10:46 | 400 | 400 | 400 | 253.3 | 100
2024-06-24 10:48 | 400 | 400 | 400 | 252.9 | 100
2024-06-24 10:50 | 400 | 400 | 400 | 252.9 | 100
2024-06-24 10:52 | 400 | 400 | 400 | 253.2 | 100
2024-06-24 10:54 | 400 | 400 | 400 | 253.2 | 100
2024-06-24 10:56 | 400 | 400 | 400 | 252.8 | 100
2024-06-24 10:58 | 400 | 400 | 400 | 252.3 | 100
2024-06-24 11:00 | 400 | 400 | 400 | 251.8 | 100
2024-06-24 11:02 | 400 | 400 | 400 | 251.1 | 100
2024-06-24 11:04 | 400 | 400 | 400 | 250.9 | 100
2024-06-24 11:06 | 400 | 400 | 400 | 250.9 | 100
2024-06-24 11:08 | 400 | 400 | 400 | 249.5 | 100
2024-06-24 11:10 | 400 | 400 | 400 | 248.5 | 100
2024-06-24 11:12 | 400 | 400 | 400 | 249.4 | 100
2024-06-24 11:14 | 400 | 400 | 400 | 250.1 | 100
2024-06-24 11:16 | 400 | 400 | 400 | 250.7 | 100
2024-06-24 11:18 | 400 | 400 | 400 | 250 | 100
2024-06-24 11:20 | 400 | 400 | 400 | 249.4 | 100
2024-06-24 11:22 | 400 | 400 | 400 | 250.3 | 100
2024-06-24 11:24 | 400 | 400 | 400 | 250.5 | 100
2024-06-24 11:26 | 400 | 400 | 400 | 250 | 100
2024-06-24 11:28 | 400 | 400 | 400 | 250.1 | 100
2024-06-24 11:30 | 400 | 400 | 400 | 250.6 | 100
2024-06-24 11:32 | 400 | 400 | 400 | 251 | 100
2024-06-24 11:34 | 400 | 400 | 400 | 250.2 | 100
2024-06-24 11:36 | 400 | 400 | 400 | 249.4 | 100
2024-06-24 11:38 | 400 | 400 | 400 | 248.5 | 100
2024-06-24 11:40 | 400 | 400 | 400 | 247.4 | 100
2024-06-24 11:42 | 400 | 400 | 400 | 247.7 | 100
2024-06-24 11:44 | 400 | 400 | 400 | 248.3 | 100
2024-06-24 11:46 | 400 | 400 | 400 | 247.9 | 100
2024-06-24 11:48 | 400 | 400 | 400 | 247.8 | 100
2024-06-24 11:50 | 400 | 400 | 400 | 247.6 | 100
2024-06-24 11:52 | 400 | 400 | 400 | 247.1 | 100
2024-06-24 11:54 | 400 | 400 | 400 | 246.9 | 100
2024-06-24 11:56 | 400 | 400 | 400 | 247.5 | 100
2024-06-24 11:58 | 400 | 400 | 400 | 248.3 | 100
2024-06-24 12:00 | 400 | 400 | 400 | 248.1 | 100
2024-06-24 12:02 | 400 | 400 | 400 | 247.4 | 100
2024-06-24 12:04 | 400 | 400 | 400 | 247.1 | 100
2024-06-24 12:06 | 400 | 400 | 400 | 247.3 | 100
2024-06-24 12:08 | 400 | 400 | 400 | 247.2 | 100
2024-06-24 12:10 | 400 | 400 | 400 | 247 | 100
2024-06-24 12:12 | 400 | 400 | 400 | 245.9 | 100
2024-06-24 12:14 | 400 | 400 | 400 | 245.2 | 100
2024-06-24 12:16 | 400 | 400 | 400 | 244.7 | 100
2024-06-24 12:18 | 400 | 400 | 400 | 244.5 | 100
2024-06-24 12:20 | 400 | 400 | 400 | 245.4 | 100
2024-06-24 12:22 | 400 | 400 | 400 | 245.8 | 100
2024-06-24 12:24 | 400 | 400 | 400 | 245.6 | 100
2024-06-24 12:26 | 400 | 400 | 400 | 246.1 | 100
2024-06-24 12:28 | 400 | 400 | 400 | 246.2 | 100
2024-06-24 12:30 | 400 | 400 | 400 | 246.3 | 100
2024-06-24 12:32 | 400 | 400 | 400 | 246.7 | 100
2024-06-24 12:34 | 400 | 400 | 400 | 246.9 | 100
2024-06-24 12:36 | 400 | 400 | 400 | 248.1 | 100
2024-06-24 12:38 | 400 | 400 | 400 | 248.1 | 100
2024-06-24 12:40 | 400 | 400 | 400 | 251.7 | 100
2024-06-24 12:42 | 400 | 400 | 400 | 254.4 | 100
2024-06-24 12:44 | 400 | 400 | 400 | 257.7 | 100
2024-06-24 12:46 | 400 | 400 | 400 | 261 | 100
2024-06-24 12:48 | 400 | 400 | 400 | 262.8 | 100
2024-06-24 12:50 | 400 | 400 | 400 | 258.3 | 100
2024-06-24 12:52 | 400 | 400 | 400 | 255.8 | 100
2024-06-24 12:54 | 400 | 400 | 400 | 256.7 | 100
2024-06-24 12:56 | 400 | 400 | 400 | 253.9 | 100
2024-06-24 12:58 | 400 | 400 | 400 | 253.1 | 100
2024-06-24 13:00 | 400 | 400 | 400 | 251.2 | 100
2024-06-24 13:02 | 400 | 400 | 400 | 251.9 | 100
2024-06-24 13:04 | 400 | 400 | 400 | 251.9 | 100
2024-06-24 13:06 | 400 | 400 | 400 | 251.9 | 100
2024-06-24 13:08 | 400 | 400 | 400 | 251.7 | 100
2024-06-24 13:10 | 400 | 400 | 400 | 253.1 | 100
2024-06-24 13:12 | 400 | 400 | 400 | 252 | 100
2024-06-24 13:14 | 400 | 400 | 400 | 252.2 | 100
2024-06-24 13:16 | 400 | 400 | 400 | 250.5 | 100
2024-06-24 13:18 | 400 | 400 | 400 | 250.2 | 100
2024-06-24 13:20 | 400 | 400 | 400 | 249.6 | 100
2024-06-24 13:22 | 400 | 400 | 400 | 249.7 | 100
2024-06-24 13:24 | 400 | 400 | 400 | 249.7 | 100
2024-06-24 13:26 | 400 | 400 | 400 | 251.1 | 100
2024-06-24 13:28 | 400 | 400 | 400 | 258 | 100
2024-06-24 13:30 | 400 | 400 | 400 | 261.5 | 100
2024-06-24 13:32 | 400 | 400 | 400 | 261.3 | 100
2024-06-24 13:34 | 400 | 400 | 400 | 261.5 | 100
2024-06-24 13:36 | 400 | 400 | 400 | 260 | 100
2024-06-24 13:38 | 400 | 400 | 400 | 257.6 | 100
2024-06-24 13:40 | 400 | 400 | 400 | 256 | 100
2024-06-24 13:42 | 400 | 400 | 400 | 256.9 | 100
2024-06-24 13:44 | 400 | 400 | 400 | 253.8 | 100
2024-06-24 13:46 | 400 | 400 | 400 | 253.1 | 100
2024-06-24 13:48 | 400 | 400 | 400 | 253.9 | 100
2024-06-24 13:50 | 400 | 400 | 400 | 253.3 | 100
2024-06-24 13:52 | 400 | 400 | 400 | 254 | 100
2024-06-24 13:54 | 400 | 400 | 400 | 253.1 | 100
2024-06-24 13:56 | 400 | 400 | 400 | 253.6 | 100
2024-06-24 13:58 | 400 | 400 | 400 | 253.1 | 100
2024-06-24 14:00 | 400 | 400 | 400 | 252.1 | 100
2024-06-24 14:02 | 400 | 400 | 400 | 250.8 | 100
2024-06-24 14:04 | 400 | 400 | 400 | 251.8 | 100
2024-06-24 14:06 | 400 | 400 | 400 | 251.2 | 100
2024-06-24 14:08 | 400 | 400 | 400 | 252.1 | 100
2024-06-24 14:10 | 400 | 400 | 400 | 252.2 | 100
2024-06-24 14:12 | 400 | 400 | 400 | 253.1 | 100
2024-06-24 14:14 | 400 | 400 | 400 | 253.5 | 100
2024-06-24 14:16 | 400 | 400 | 400 | 254.4 | 100
2024-06-24 14:18 | 400 | 400 | 400 | 253.3 | 100
2024-06-24 14:20 | 400 | 400 | 400 | 253.3 | 100
2024-06-24 14:22 | 400 | 400 | 400 | 252 | 100
2024-06-24 14:24 | 400 | 400 | 400 | 250.5 | 100
2024-06-24 14:26 | 400 | 400 | 400 | 250.7 | 100
2024-06-24 14:28 | 400 | 400 | 400 | 252.1 | 100
2024-06-24 14:30 | 400 | 400 | 400 | 251.5 | 100
2024-06-24 14:32 | 400 | 400 | 400 | 252.6 | 100
2024-06-24 14:34 | 400 | 400 | 400 | 254.2 | 100
2024-06-24 14:36 | 400 | 400 | 400 | 254.2 | 100
2024-06-24 14:38 | 400 | 400 | 400 | 251.9 | 100
2024-06-24 14:40 | 400 | 400 | 400 | 251.6 | 100
2024-06-24 14:42 | 400 | 400 | 400 | 251.4 | 100
2024-06-24 14:44 | 400 | 400 | 400 | 251.8 | 100
2024-06-24 14:46 | 400 | 400 | 400 | 252.2 | 100
2024-06-24 14:48 | 400 | 400 | 400 | 251.3 | 100
2024-06-24 14:50 | 400 | 400 | 400 | 251.2 | 100
2024-06-24 14:52 | 400 | 400 | 400 | 251 | 100
2024-06-24 14:54 | 400 | 400 | 400 | 251.8 | 100
2024-06-24 14:56 | 400 | 400 | 400 | 250.8 | 100
2024-06-24 14:58 | 400 | 400 | 400 | 249.9 | 100
2024-06-24 15:00 | 400 | 400 | 400 | 248.8 | 100
2024-06-24 15:02 | 400 | 400 | 400 | 249.7 | 100
2024-06-24 15:04 | 400 | 400 | 400 | 247.7 | 100
2024-06-24 15:06 | 400 | 400 | 400 | 246.5 | 100
2024-06-24 15:08 | 400 | 400 | 400 | 245.1 | 100
2024-06-24 15:10 | 400 | 400 | 400 | 243.8 | 100
2024-06-24 15:12 | 400 | 400 | 400 | 243 | 100
2024-06-24 15:14 | 400 | 400 | 400 | 241.8 | 100
2024-06-24 15:16 | 400 | 400 | 400 | 241.1 | 100
2024-06-24 15:18 | 400 | 400 | 400 | 242.7 | 100
2024-06-24 15:20 | 400 | 400 | 400 | 241.6 | 100
2024-06-24 15:22 | 400 | 400 | 400 | 237.9 | 100
2024-06-24 15:24 | 400 | 400 | 400 | 240.2 | 100
2024-06-24 15:26 | 400 | 400 | 400 | 241.8 | 100
2024-06-24 15:28 | 400 | 400 | 400 | 241.7 | 100
2024-06-24 15:30 | 400 | 400 | 400 | 242.3 | 100
2024-06-24 15:32 | 400 | 400 | 400 | 239.3 | 100
2024-06-24 15:34 | 400 | 400 | 400 | 234.9 | 100
2024-06-24 15:36 | 400 | 400 | 400 | 233.3 | 100
2024-06-24 15:38 | 400 | 400 | 400 | 231.2 | 100
2024-06-24 15:40 | 400 | 400 | 400 | 230.7 | 100
2024-06-24 15:42 | 400 | 400 | 400 | 230.4 | 100
2024-06-24 15:44 | 400 | 400 | 400 | 229.7 | 100
2024-06-24 15:46 | 400 | 400 | 400 | 229.6 | 100
2024-06-24 15:48 | 400 | 400 | 400 | 229.4 | 100
2024-06-24 15:50 | 400 | 400 | 400 | 228.8 | 100
2024-06-24 15:52 | 400 | 400 | 400 | 228.9 | 100
2024-06-24 15:54 | 400 | 400 | 400 | 228.8 | 100
2024-06-24 15:56 | 400 | 400 | 400 | 227.7 | 100
2024-06-24 15:58 | 400 | 400 | 400 | 227.5 | 100
2024-06-24 16:00 | 400 | 400 | 400 | 227.9 | 100
2024-06-24 16:02 | 400 | 400 | 400 | 228.3 | 100
2024-06-24 16:04 | 400 | 400 | 400 | 228.2 | 100
2024-06-24 16:06 | 400 | 400 | 400 | 228.2 | 100
2024-06-24 16:08 | 400 | 400 | 400 | 228.7 | 100
2024-06-24 16:10 | 400 | 400 | 400 | 227.6 | 100
2024-06-24 16:12 | 400 | 400 | 400 | 228 | 100
2024-06-24 16:14 | 400 | 400 | 400 | 226.9 | 100
2024-06-24 16:16 | 400 | 400 | 400 | 226.3 | 100
2024-06-24 16:18 | 400 | 400 | 400 | 225.1 | 100
2024-06-24 16:20 | 400 | 400 | 400 | 225.9 | 100
2024-06-24 16:22 | 400 | 400 | 400 | 225.7 | 100
2024-06-24 16:24 | 400 | 400 | 400 | 224.1 | 100
2024-06-24 16:26 | 400 | 400 | 400 | 223 | 100
2024-06-24 16:28 | 400 | 400 | 400 | 220.4 | 100
2024-06-24 16:30 | 400 | 400 | 400 | 219.2 | 100
2024-06-24 16:32 | 400 | 400 | 400 | 220.8 | 100
2024-06-24 16:34 | 400 | 400 | 400 | 226.7 | 100
2024-06-24 16:36 | 400 | 400 | 400 | 238.1 | 100
2024-06-24 16:38 | 400 | 400 | 400 | 243.9 | 100
2024-06-24 16:40 | 400 | 400 | 400 | 243.6 | 100
2024-06-24 16:42 | 400 | 400 | 400 | 237.2 | 100
2024-06-24 16:44 | 400 | 400 | 400 | 243.1 | 100
2024-06-24 16:46 | 400 | 400 | 400 | 252.4 | 100
2024-06-24 16:48 | 400 | 400 | 400 | 256 | 100
2024-06-24 16:50 | 400 | 400 | 400 | 254.8 | 100
2024-06-24 16:52 | 400 | 400 | 400 | 253.3 | 100
2024-06-24 16:54 | 400 | 400 | 400 | 250.9 | 100
2024-06-24 16:56 | 400 | 400 | 400 | 250.6 | 100
2024-06-24 16:58 | 400 | 400 | 400 | 251.4 | 100
2024-06-24 17:00 | 400 | 400 | 400 | 253.1 | 100
2024-06-24 17:02 | 400 | 400 | 400 | 253.1 | 100
2024-06-24 17:04 | 400 | 400 | 400 | 253.5 | 100
2024-06-24 17:06 | 400 | 400 | 400 | 254.4 | 100
2024-06-24 17:08 | 400 | 400 | 400 | 253.8 | 100
2024-06-24 17:10 | 400 | 400 | 400 | 253.3 | 100
2024-06-24 17:12 | 400 | 400 | 400 | 254 | 100
2024-06-24 17:14 | 400 | 400 | 400 | 254.4 | 100
2024-06-24 17:16 | 400 | 400 | 400 | 256 | 100
2024-06-24 17:18 | 400 | 400 | 400 | 256.2 | 100
2024-06-24 17:20 | 400 | 400 | 400 | 255.4 | 100
2024-06-24 17:22 | 400 | 400 | 400 | 257.5 | 100
2024-06-24 17:24 | 400 | 400 | 400 | 259.3 | 100
2024-06-24 17:26 | 400 | 400 | 400 | 260.4 | 100
2024-06-24 17:28 | 400 | 400 | 400 | 260.9 | 100
2024-06-24 17:30 | 400 | 400 | 400 | 259.5 | 100
2024-06-24 17:32 | 400 | 400 | 400 | 258.8 | 100
2024-06-24 17:34 | 400 | 400 | 400 | 260 | 100
2024-06-24 17:36 | 400 | 400 | 400 | 258.7 | 100
2024-06-24 17:38 | 400 | 400 | 400 | 258.9 | 100
2024-06-24 17:40 | 400 | 400 | 400 | 259.1 | 100
2024-06-24 17:42 | 400 | 400 | 400 | 258.1 | 100
2024-06-24 17:44 | 400 | 400 | 400 | 257.7 | 100
2024-06-24 17:46 | 400 | 400 | 400 | 258.5 | 100
2024-06-24 17:48 | 400 | 400 | 400 | 259.5 | 100
2024-06-24 17:50 | 400 | 400 | 400 | 259.2 | 100
2024-06-24 17:52 | 400 | 400 | 400 | 260.1 | 100
2024-06-24 17:54 | 400 | 400 | 400 | 259.6 | 100
2024-06-24 17:56 | 400 | 400 | 400 | 259.2 | 100
2024-06-24 17:58 | 400 | 400 | 400 | 260.9 | 100
2024-06-24 18:00 | 400 | 400 | 400 | 261.6 | 100
2024-06-24 18:02 | 400 | 400 | 400 | 259.8 | 100
2024-06-24 18:04 | 400 | 400 | 400 | 259.9 | 100
2024-06-24 18:06 | 400 | 400 | 400 | 235.3 | 100
2024-06-24 18:08 | 400 | 400 | 400 | 238.1 | 100
2024-06-24 18:10 | 400 | 400 | 400 | 251.1 | 100
2024-06-24 18:12 | 400 | 400 | 400 | 252.8 | 100
2024-06-24 18:14 | 400 | 400 | 400 | 245.9 | 100
2024-06-24 18:16 | 400 | 400 | 400 | 249.5 | 100
2024-06-24 18:18 | 400 | 400 | 400 | 252.1 | 100
2024-06-24 18:20 | 400 | 400 | 400 | 250.8 | 100
2024-06-24 18:22 | 400 | 400 | 400 | 247.3 | 100
2024-06-24 18:24 | 400 | 400 | 400 | 245.9 | 100
2024-06-24 18:26 | 400 | 400 | 400 | 246.3 | 100
2024-06-24 18:28 | 400 | 400 | 400 | 245.3 | 100
2024-06-24 18:30 | 400 | 400 | 400 | 251.4 | 100
2024-06-24 18:32 | 400 | 400 | 400 | 253.5 | 100
2024-06-24 18:34 | 400 | 400 | 400 | 254.7 | 100
2024-06-24 18:36 | 400 | 400 | 400 | 255.8 | 100
2024-06-24 18:38 | 400 | 400 | 400 | 256.8 | 100
2024-06-24 18:40 | 400 | 400 | 400 | 255.8 | 100
2024-06-24 18:42 | 400 | 400 | 400 | 256.9 | 100
2024-06-24 18:44 | 400 | 400 | 400 | 257.8 | 100
2024-06-24 18:46 | 400 | 400 | 400 | 258.2 | 100
2024-06-24 18:48 | 400 | 400 | 400 | 258.8 | 100
2024-06-24 18:50 | 400 | 400 | 400 | 257.3 | 100
2024-06-24 18:52 | 400 | 400 | 400 | 257 | 100
2024-06-24 18:54 | 400 | 400 | 400 | 257.3 | 100
2024-06-24 18:56 | 400 | 400 | 400 | 258.3 | 100
2024-06-24 18:58 | 400 | 400 | 400 | 257.7 | 100
2024-06-24 19:00 | 400 | 400 | 400 | 256.2 | 100
2024-06-24 19:02 | 400 | 400 | 400 | 256.3 | 100
2024-06-24 19:04 | 400 | 400 | 400 | 255.6 | 100
2024-06-24 19:06 | 400 | 400 | 400 | 255.7 | 100
2024-06-24 19:08 | 400 | 400 | 400 | 255.8 | 100
2024-06-24 19:10 | 400 | 400 | 400 | 256.8 | 100
2024-06-24 19:12 | 400 | 400 | 400 | 257.3 | 100
2024-06-24 19:14 | 400 | 400 | 400 | 257.9 | 100
2024-06-24 19:16 | 400 | 400 | 400 | 258.7 | 100
2024-06-24 19:18 | 400 | 400 | 400 | 259.3 | 100
2024-06-24 19:20 | 400 | 400 | 400 | 259 | 100
2024-06-24 19:22 | 400 | 400 | 400 | 259.1 | 100
2024-06-24 19:24 | 400 | 400 | 400 | 259.4 | 100
2024-06-24 19:26 | 400 | 400 | 400 | 259.4 | 100
2024-06-24 19:28 | 400 | 400 | 400 | 258.4 | 100
2024-06-24 19:30 | 400 | 400 | 400 | 257 | 100
2024-06-24 19:32 | 400 | 400 | 400 | 257.4 | 100
2024-06-24 19:34 | 400 | 400 | 400 | 256.6 | 100
2024-06-24 19:36 | 400 | 400 | 400 | 257.1 | 100
2024-06-24 19:38 | 400 | 400 | 400 | 258 | 100
2024-06-24 19:40 | 400 | 400 | 400 | 261.4 | 100
2024-06-24 19:42 | 400 | 400 | 400 | 255 | 100
2024-06-24 19:44 | 400 | 400 | 400 | 252.9 | 100
2024-06-24 19:46 | 400 | 400 | 400 | 252 | 100
2024-06-24 19:48 | 400 | 400 | 400 | 251.9 | 100
2024-06-24 19:50 | 400 | 400 | 400 | 251.6 | 100
2024-06-24 19:52 | 400 | 400 | 400 | 251.8 | 100
2024-06-24 19:54 | 400 | 400 | 400 | 250.4 | 100
2024-06-24 19:56 | 400 | 400 | 400 | 250.2 | 100
2024-06-24 19:58 | 400 | 400 | 400 | 249.8 | 100
2024-06-24 20:00 | 400 | 400 | 400 | 249 | 100
2024-06-24 20:02 | 400 | 400 | 400 | 249.8 | 100
2024-06-24 20:04 | 400 | 400 | 400 | 249.8 | 100
2024-06-24 20:06 | 400 | 400 | 400 | 248.2 | 100
2024-06-24 20:08 | 400 | 400 | 400 | 249.6 | 100
2024-06-24 20:10 | 400 | 400 | 400 | 250.3 | 100
2024-06-24 20:12 | 400 | 400 | 400 | 249.6 | 100
2024-06-24 20:14 | 400 | 400 | 400 | 248.9 | 100
2024-06-24 20:16 | 400 | 400 | 400 | 250 | 100
2024-06-24 20:18 | 400 | 400 | 400 | 250 | 100
2024-06-24 20:20 | 400 | 400 | 400 | 250.7 | 100
2024-06-24 20:22 | 400 | 400 | 400 | 250.1 | 100
2024-06-24 20:24 | 400 | 400 | 400 | 250.2 | 100
2024-06-24 20:26 | 400 | 400 | 400 | 248.1 | 100
2024-06-24 20:28 | 400 | 400 | 400 | 248.9 | 100
2024-06-24 20:30 | 400 | 400 | 400 | 249.5 | 100
2024-06-24 20:32 | 400 | 400 | 400 | 249.8 | 100
2024-06-24 20:34 | 400 | 400 | 400 | 249.5 | 100
2024-06-24 20:36 | 400 | 400 | 400 | 250.6 | 100
2024-06-24 20:38 | 400 | 400 | 400 | 249.6 | 100
2024-06-24 20:40 | 400 | 400 | 400 | 251.4 | 100
2024-06-24 20:42 | 400 | 400 | 400 | 246.5 | 100
2024-06-24 20:44 | 400 | 400 | 400 | 242.1 | 100
2024-06-24 20:46 | 400 | 400 | 400 | 240.5 | 100
2024-06-24 20:48 | 400 | 400 | 400 | 242 | 100
2024-06-24 20:50 | 400 | 400 | 400 | 243.4 | 100
2024-06-24 20:52 | 400 | 400 | 400 | 245.3 | 100
2024-06-24 20:54 | 400 | 400 | 400 | 246.1 | 100
2024-06-24 20:56 | 400 | 400 | 400 | 247.2 | 100
2024-06-24 20:58 | 400 | 400 | 400 | 248.5 | 100
2024-06-24 21:00 | 400 | 400 | 400 | 248.8 | 100
2024-06-24 21:02 | 400 | 400 | 400 | 249.3 | 100
2024-06-24 21:04 | 400 | 400 | 400 | 249.3 | 100
2024-06-24 21:06 | 400 | 400 | 400 | 249.6 | 100
2024-06-24 21:08 | 400 | 400 | 400 | 249.8 | 100
2024-06-24 21:10 | 400 | 400 | 400 | 250.7 | 100
2024-06-24 21:12 | 400 | 400 | 400 | 250.5 | 100
2024-06-24 21:14 | 400 | 400 | 400 | 251 | 100
2024-06-24 21:16 | 400 | 400 | 400 | 251.8 | 100
2024-06-24 21:18 | 400 | 400 | 400 | 252.8 | 100
2024-06-24 21:20 | 400 | 400 | 400 | 253.5 | 100
2024-06-24 21:22 | 400 | 400 | 400 | 253.6 | 100
2024-06-24 21:24 | 400 | 400 | 400 | 253.8 | 100
2024-06-24 21:26 | 400 | 400 | 400 | 253.4 | 100
2024-06-24 21:28 | 400 | 400 | 400 | 252.3 | 100
2024-06-24 21:30 | 400 | 400 | 400 | 251.9 | 100
2024-06-24 21:32 | 400 | 400 | 400 | 252.7 | 100
2024-06-24 21:34 | 400 | 400 | 400 | 252.6 | 100
2024-06-24 21:36 | 400 | 400 | 400 | 252.4 | 100
2024-06-24 21:38 | 400 | 400 | 400 | 252.2 | 100
2024-06-24 21:40 | 400 | 400 | 400 | 251.7 | 100
2024-06-24 21:42 | 400 | 400 | 400 | 252 | 100
2024-06-24 21:44 | 400 | 400 | 400 | 252.1 | 100
2024-06-24 21:46 | 400 | 400 | 400 | 250.7 | 100
2024-06-24 21:48 | 400 | 400 | 400 | 251.6 | 100
2024-06-24 21:50 | 400 | 400 | 400 | 251.3 | 100
2024-06-24 21:52 | 400 | 400 | 400 | 250.8 | 100
2024-06-24 21:54 | 400 | 400 | 400 | 250.4 | 100
2024-06-24 21:56 | 400 | 400 | 400 | 250.5 | 100
2024-06-24 21:58 | 400 | 400 | 400 | 250.6 | 100
2024-06-24 22:00 | 400 | 400 | 400 | 251.2 | 100
2024-06-24 22:02 | 400 | 400 | 400 | 251.3 | 100
2024-06-24 22:04 | 400 | 400 | 400 | 250.5 | 100
2024-06-24 22:06 | 400 | 400 | 400 | 252.6 | 100
2024-06-24 22:08 | 400 | 400 | 400 | 250.9 | 100
2024-06-24 22:10 | 400 | 400 | 400 | 248.2 | 100
2024-06-24 22:12 | 400 | 400 | 400 | 245.8 | 100
2024-06-24 22:14 | 400 | 400 | 400 | 245.3 | 100
2024-06-24 22:16 | 400 | 400 | 400 | 246.3 | 100
2024-06-24 22:18 | 400 | 400 | 400 | 246.4 | 100
2024-06-24 22:20 | 400 | 400 | 400 | 247.4 | 100
2024-06-24 22:22 | 400 | 400 | 400 | 247 | 100
2024-06-24 22:24 | 400 | 400 | 400 | 247.6 | 100
2024-06-24 22:26 | 400 | 400 | 400 | 247.5 | 100
2024-06-24 22:28 | 400 | 400 | 400 | 249.1 | 100
2024-06-24 22:30 | 400 | 400 | 400 | 249.2 | 100
2024-06-24 22:32 | 400 | 400 | 400 | 251 | 100
2024-06-24 22:34 | 400 | 400 | 400 | 257.4 | 100
2024-06-24 22:36 | 400 | 400 | 400 | 263 | 100
2024-06-24 22:38 | 400 | 400 | 400 | 261.6 | 100
2024-06-24 22:40 | 400 | 400 | 400 | 259.5 | 100
2024-06-24 22:42 | 400 | 400 | 400 | 258.7 | 100
2024-06-24 22:44 | 400 | 400 | 400 | 258.4 | 100
2024-06-24 22:46 | 400 | 400 | 400 | 257.5 | 100
2024-06-24 22:48 | 400 | 400 | 400 | 256.7 | 100
2024-06-24 22:50 | 400 | 400 | 400 | 256.1 | 100
2024-06-24 22:52 | 400 | 400 | 400 | 255.1 | 100
2024-06-24 22:54 | 400 | 400 | 400 | 254.7 | 100
2024-06-24 22:56 | 400 | 400 | 400 | 254 | 100
2024-06-24 22:58 | 400 | 400 | 400 | 253.2 | 100
2024-06-24 23:00 | 400 | 400 | 400 | 252.6 | 100
2024-06-24 23:02 | 400 | 400 | 400 | 253.1 | 100
2024-06-24 23:04 | 400 | 400 | 400 | 253.9 | 100
2024-06-24 23:06 | 400 | 400 | 400 | 253.9 | 100
2024-06-24 23:08 | 400 | 400 | 400 | 253.3 | 100
2024-06-24 23:10 | 400 | 400 | 400 | 253 | 100
2024-06-24 23:12 | 400 | 400 | 400 | 254.2 | 100
2024-06-24 23:14 | 400 | 400 | 400 | 253.6 | 100
2024-06-24 23:16 | 400 | 400 | 400 | 252.3 | 100
2024-06-24 23:18 | 400 | 400 | 400 | 253.3 | 100
2024-06-24 23:20 | 400 | 400 | 400 | 253.3 | 100
2024-06-24 23:22 | 400 | 400 | 400 | 252.5 | 100
2024-06-24 23:24 | 400 | 400 | 400 | 253.4 | 100
2024-06-24 23:26 | 400 | 400 | 400 | 251.6 | 100
2024-06-24 23:28 | 400 | 400 | 400 | 250.8 | 100
2024-06-24 23:30 | 400 | 400 | 400 | 250.1 | 100
2024-06-24 23:32 | 400 | 400 | 400 | 251.2 | 100
2024-06-24 23:34 | 400 | 400 | 400 | 250.4 | 100
2024-06-24 23:36 | 400 | 400 | 400 | 250.1 | 100
2024-06-24 23:38 | 400 | 400 | 400 | 248.9 | 100
2024-06-24 23:40 | 400 | 400 | 400 | 251.5 | 100
2024-06-24 23:42 | 400 | 400 | 400 | 252 | 100
2024-06-24 23:44 | 400 | 400 | 400 | 253.5 | 100
2024-06-24 23:46 | 400 | 400 | 400 | 253.3 | 100
2024-06-24 23:48 | 400 | 400 | 400 | 255.2 | 100
2024-06-24 23:50 | 400 | 400 | 400 | 256.4 | 100
2024-06-24 23:52 | 400 | 400 | 400 | 255.4 | 100
2024-06-24 23:54 | 400 | 400 | 400 | 257.8 | 100
2024-06-24 23:56 | 400 | 400 | 400 | 259 | 100
2024-06-24 23:58 | 400 | 400 | 400 | 258.3 | 100
2024-06-25 | 400 | 400 | 400 | 257.8 | 100
2024-06-25 00:02 | 400 | 400 | 400 | 258.5 | 100
2024-06-25 00:04 | 400 | 400 | 400 | 258 | 100
2024-06-25 00:06 | 400 | 400 | 400 | 258.9 | 100
2024-06-25 00:08 | 400 | 400 | 400 | 259.7 | 100
2024-06-25 00:10 | 400 | 400 | 400 | 260 | 100
2024-06-25 00:12 | 400 | 400 | 400 | 259 | 100
2024-06-25 00:14 | 400 | 400 | 400 | 257.9 | 100
2024-06-25 00:16 | 400 | 400 | 400 | 258.7 | 100
2024-06-25 00:18 | 400 | 400 | 400 | 258.4 | 100
2024-06-25 00:20 | 400 | 400 | 400 | 257.9 | 100
2024-06-25 00:22 | 400 | 400 | 400 | 257.1 | 100
2024-06-25 00:24 | 400 | 400 | 400 | 257.3 | 100
2024-06-25 00:26 | 400 | 400 | 400 | 257.6 | 100
2024-06-25 00:28 | 400 | 400 | 400 | 256.8 | 100
2024-06-25 00:30 | 400 | 400 | 400 | 256.7 | 100
2024-06-25 00:32 | 400 | 400 | 400 | 257.8 | 100
2024-06-25 00:34 | 400 | 400 | 400 | 258.3 | 100
2024-06-25 00:36 | 400 | 400 | 400 | 256.5 | 100
2024-06-25 00:38 | 400 | 400 | 400 | 256.7 | 100
2024-06-25 00:40 | 400 | 400 | 400 | 257 | 100
2024-06-25 00:42 | 400 | 400 | 400 | 256.5 | 100
2024-06-25 00:44 | 400 | 400 | 400 | 256.4 | 100
2024-06-25 00:46 | 400 | 400 | 400 | 256.4 | 100
2024-06-25 00:48 | 400 | 400 | 400 | 256.6 | 100
2024-06-25 00:50 | 400 | 400 | 400 | 256.3 | 100
2024-06-25 00:52 | 400 | 400 | 400 | 257.2 | 100
2024-06-25 00:54 | 400 | 400 | 400 | 257 | 100
2024-06-25 00:56 | 400 | 400 | 400 | 257.1 | 100
2024-06-25 00:58 | 400 | 400 | 400 | 257.6 | 100
2024-06-25 01:00 | 400 | 400 | 400 | 258.7 | 100
2024-06-25 01:02 | 400 | 400 | 400 | 261.6 | 100
2024-06-25 01:04 | 400 | 400 | 400 | 261.7 | 100
2024-06-25 01:06 | 400 | 400 | 400 | 261.1 | 100
2024-06-25 01:08 | 400 | 400 | 400 | 260 | 100
2024-06-25 01:10 | 400 | 400 | 400 | 258.9 | 100
2024-06-25 01:12 | 400 | 400 | 400 | 258.4 | 100
2024-06-25 01:14 | 400 | 400 | 400 | 258.8 | 100
2024-06-25 01:16 | 400 | 400 | 400 | 259 | 100
2024-06-25 01:18 | 400 | 400 | 400 | 258.8 | 100
2024-06-25 01:20 | 400 | 400 | 400 | 259.1 | 100
2024-06-25 01:22 | 400 | 400 | 400 | 258.4 | 100
2024-06-25 01:24 | 400 | 400 | 400 | 259.2 | 100
2024-06-25 01:26 | 400 | 400 | 400 | 261.3 | 100
2024-06-25 01:28 | 400 | 400 | 400 | 260.9 | 100
2024-06-25 01:30 | 400 | 400 | 400 | 260.6 | 100
2024-06-25 01:32 | 400 | 400 | 400 | 259.8 | 100
2024-06-25 01:34 | 400 | 400 | 400 | 259.9 | 100
2024-06-25 01:36 | 400 | 400 | 400 | 259.5 | 100
2024-06-25 01:38 | 400 | 400 | 400 | 259.3 | 100
2024-06-25 01:40 | 400 | 400 | 400 | 259.2 | 100
2024-06-25 01:42 | 400 | 400 | 400 | 260.5 | 100
2024-06-25 01:44 | 400 | 400 | 400 | 261.3 | 100
2024-06-25 01:46 | 400 | 400 | 400 | 261.4 | 100
2024-06-25 01:48 | 400 | 400 | 400 | 259.9 | 100
2024-06-25 01:50 | 400 | 400 | 400 | 260.9 | 100
2024-06-25 01:52 | 400 | 400 | 400 | 261.8 | 100
2024-06-25 01:54 | 400 | 400 | 400 | 262 | 100
2024-06-25 01:56 | 400 | 400 | 400 | 260.7 | 100
2024-06-25 01:58 | 400 | 400 | 400 | 259.9 | 100
2024-06-25 02:00 | 400 | 400 | 400 | 259.6 | 100
2024-06-25 02:02 | 400 | 400 | 400 | 257.2 | 100
2024-06-25 02:04 | 400 | 400 | 400 | 255.7 | 100
2024-06-25 02:06 | 400 | 400 | 400 | 257.5 | 100
2024-06-25 02:08 | 400 | 400 | 400 | 257.6 | 100
2024-06-25 02:10 | 400 | 400 | 400 | 258.4 | 100
2024-06-25 02:12 | 400 | 400 | 400 | 259.3 | 100
2024-06-25 02:14 | 400 | 400 | 400 | 260.7 | 100
2024-06-25 02:16 | 400 | 400 | 400 | 260.1 | 100
2024-06-25 02:18 | 400 | 400 | 400 | 259.4 | 100
2024-06-25 02:20 | 400 | 400 | 400 | 259.1 | 100
2024-06-25 02:22 | 400 | 400 | 400 | 258.6 | 100
2024-06-25 02:24 | 400 | 400 | 400 | 257.9 | 100
2024-06-25 02:26 | 400 | 400 | 400 | 257.5 | 100
2024-06-25 02:28 | 400 | 400 | 400 | 257.7 | 100
2024-06-25 02:30 | 400 | 400 | 400 | 258.3 | 100
2024-06-25 02:32 | 400 | 400 | 400 | 257 | 100
2024-06-25 02:34 | 400 | 400 | 400 | 254.8 | 100
2024-06-25 02:36 | 400 | 400 | 400 | 254.4 | 100
2024-06-25 02:38 | 400 | 400 | 400 | 254 | 100
2024-06-25 02:40 | 400 | 400 | 400 | 254 | 100
2024-06-25 02:42 | 400 | 400 | 400 | 255.4 | 100
2024-06-25 02:44 | 400 | 400 | 400 | 256.2 | 100
2024-06-25 02:46 | 400 | 400 | 400 | 255.8 | 100
2024-06-25 02:48 | 400 | 400 | 400 | 255.5 | 100
2024-06-25 02:50 | 400 | 400 | 400 | 255.5 | 100
2024-06-25 02:52 | 400 | 400 | 400 | 256.6 | 100
2024-06-25 02:54 | 400 | 400 | 400 | 255 | 100
2024-06-25 02:56 | 400 | 400 | 400 | 255.6 | 100
2024-06-25 02:58 | 400 | 400 | 400 | 255.9 | 100
2024-06-25 03:00 | 400 | 400 | 400 | 255.6 | 100
2024-06-25 03:02 | 400 | 400 | 400 | 255.6 | 100
2024-06-25 03:04 | 400 | 400 | 400 | 256.1 | 100
2024-06-25 03:06 | 400 | 400 | 400 | 255.5 | 100
2024-06-25 03:08 | 400 | 400 | 400 | 255.9 | 100
2024-06-25 03:10 | 400 | 400 | 400 | 254.8 | 100
2024-06-25 03:12 | 400 | 400 | 400 | 254.7 | 100
2024-06-25 03:14 | 400 | 400 | 400 | 254.7 | 100
2024-06-25 03:16 | 400 | 400 | 400 | 253.7 | 100
2024-06-25 03:18 | 400 | 400 | 400 | 252.4 | 100
2024-06-25 03:20 | 400 | 400 | 400 | 252.4 | 100
2024-06-25 03:22 | 400 | 400 | 400 | 253.7 | 100
2024-06-25 03:24 | 400 | 400 | 400 | 253.4 | 100
2024-06-25 03:26 | 400 | 400 | 400 | 252.8 | 100
2024-06-25 03:28 | 400 | 400 | 400 | 251.6 | 100
2024-06-25 03:30 | 400 | 400 | 400 | 250 | 100
2024-06-25 03:32 | 400 | 400 | 400 | 250.2 | 100
2024-06-25 03:34 | 400 | 400 | 400 | 249.1 | 100
2024-06-25 03:36 | 400 | 400 | 400 | 248.7 | 100
2024-06-25 03:38 | 400 | 400 | 400 | 250.3 | 100
2024-06-25 03:40 | 400 | 400 | 400 | 250.4 | 100
2024-06-25 03:42 | 400 | 400 | 400 | 248.9 | 100
2024-06-25 03:44 | 400 | 400 | 400 | 248.8 | 100
2024-06-25 03:46 | 400 | 400 | 400 | 248.6 | 100
2024-06-25 03:48 | 400 | 400 | 400 | 247 | 100
2024-06-25 03:50 | 400 | 400 | 400 | 249.4 | 100
2024-06-25 03:52 | 400 | 400 | 400 | 248 | 100
2024-06-25 03:54 | 400 | 400 | 400 | 244.5 | 100
2024-06-25 03:56 | 400 | 400 | 400 | 242 | 100
2024-06-25 03:58 | 400 | 400 | 400 | 246.4 | 100
2024-06-25 04:00 | 400 | 400 | 400 | 251.6 | 100
2024-06-25 04:02 | 400 | 400 | 400 | 246.7 | 100
2024-06-25 04:04 | 400 | 400 | 400 | 244.7 | 100
2024-06-25 04:06 | 400 | 400 | 400 | 243.2 | 100
2024-06-25 04:08 | 400 | 400 | 400 | 243.1 | 100
2024-06-25 04:10 | 400 | 400 | 400 | 242.8 | 100
2024-06-25 04:12 | 400 | 400 | 400 | 243.1 | 100
2024-06-25 04:14 | 400 | 400 | 400 | 243.9 | 100
2024-06-25 04:16 | 400 | 400 | 400 | 245.1 | 100
2024-06-25 04:18 | 400 | 400 | 400 | 245.6 | 100
2024-06-25 04:20 | 400 | 400 | 400 | 246.4 | 100
2024-06-25 04:22 | 400 | 400 | 400 | 245.4 | 100
2024-06-25 04:24 | 400 | 400 | 400 | 247.2 | 100
2024-06-25 04:26 | 400 | 400 | 400 | 247.9 | 100
2024-06-25 04:28 | 400 | 400 | 400 | 247.3 | 100
2024-06-25 04:30 | 400 | 400 | 400 | 246 | 100
2024-06-25 04:32 | 400 | 400 | 400 | 246.7 | 100
2024-06-25 04:34 | 400 | 400 | 400 | 251 | 100
2024-06-25 04:36 | 400 | 400 | 400 | 253.3 | 100
2024-06-25 04:38 | 400 | 400 | 400 | 253 | 100
2024-06-25 04:40 | 400 | 400 | 400 | 254.4 | 100
2024-06-25 04:42 | 400 | 400 | 400 | 257.4 | 100
2024-06-25 04:44 | 400 | 400 | 400 | 252.6 | 100
2024-06-25 04:46 | 400 | 400 | 400 | 248.2 | 100
2024-06-25 04:48 | 400 | 400 | 400 | 246.5 | 100
2024-06-25 04:50 | 400 | 400 | 400 | 243.4 | 100
2024-06-25 04:52 | 400 | 400 | 400 | 241.4 | 100
2024-06-25 04:54 | 400 | 400 | 400 | 242 | 100
2024-06-25 04:56 | 400 | 400 | 400 | 240.9 | 100
2024-06-25 04:58 | 400 | 400 | 400 | 242 | 100
2024-06-25 05:00 | 400 | 400 | 400 | 240.2 | 100
2024-06-25 05:02 | 400 | 400 | 400 | 240.6 | 100
2024-06-25 05:04 | 400 | 400 | 400 | 242.4 | 100
2024-06-25 05:06 | 400 | 400 | 400 | 243 | 100
2024-06-25 05:08 | 400 | 400 | 400 | 243.3 | 100
2024-06-25 05:10 | 400 | 400 | 400 | 243.2 | 100
2024-06-25 05:12 | 400 | 400 | 400 | 242.3 | 100
2024-06-25 05:14 | 400 | 400 | 400 | 241.6 | 100
2024-06-25 05:16 | 400 | 400 | 400 | 241.8 | 100
2024-06-25 05:18 | 400 | 400 | 400 | 243.7 | 100
2024-06-25 05:20 | 400 | 400 | 400 | 243 | 100
2024-06-25 05:22 | 400 | 400 | 400 | 245.1 | 100
2024-06-25 05:24 | 400 | 400 | 400 | 245.8 | 100
2024-06-25 05:26 | 400 | 400 | 400 | 245.5 | 100
2024-06-25 05:28 | 400 | 400 | 400 | 245.6 | 100
2024-06-25 05:30 | 400 | 400 | 400 | 246.7 | 100
2024-06-25 05:32 | 400 | 400 | 400 | 246.5 | 100
2024-06-25 05:34 | 400 | 400 | 400 | 247.5 | 100
2024-06-25 05:36 | 400 | 400 | 400 | 249 | 100
2024-06-25 05:38 | 400 | 400 | 400 | 249 | 100
2024-06-25 05:40 | 400 | 400 | 400 | 249 | 100
2024-06-25 05:42 | 400 | 400 | 400 | 250.6 | 100
2024-06-25 05:44 | 400 | 400 | 400 | 250.3 | 100
2024-06-25 05:46 | 400 | 400 | 400 | 251.5 | 100
2024-06-25 05:48 | 400 | 400 | 400 | 252.1 | 100
2024-06-25 05:50 | 400 | 400 | 400 | 252 | 100
2024-06-25 05:52 | 400 | 400 | 400 | 252.9 | 100
2024-06-25 05:54 | 400 | 400 | 400 | 252.1 | 100
2024-06-25 05:56 | 400 | 400 | 400 | 252.5 | 100
2024-06-25 05:58 | 400 | 400 | 400 | 252 | 100
2024-06-25 06:00 | 400 | 400 | 400 | 252 | 100
2024-06-25 06:02 | 400 | 400 | 400 | 253.2 | 100
2024-06-25 06:04 | 400 | 400 | 400 | 254 | 100
2024-06-25 06:06 | 400 | 400 | 400 | 257.1 | 100
2024-06-25 06:08 | 400 | 400 | 400 | 272.6 | 100
2024-06-25 06:10 | 400 | 400 | 400 | 276.1 | 100
2024-06-25 06:12 | 400 | 400 | 400 | 277.8 | 100
2024-06-25 06:14 | 400 | 400 | 400 | 279.6 | 100
2024-06-25 06:16 | 400 | 400 | 400 | 280.1 | 100
2024-06-25 06:18 | 400 | 400 | 400 | 279.1 | 100
2024-06-25 06:20 | 400 | 400 | 400 | 277.6 | 100
2024-06-25 06:22 | 400 | 400 | 400 | 278.8 | 100
2024-06-25 06:24 | 400 | 400 | 400 | 279.2 | 100
2024-06-25 06:26 | 400 | 400 | 400 | 279.2 | 100
2024-06-25 06:28 | 400 | 400 | 400 | 278.6 | 100
2024-06-25 06:30 | 400 | 400 | 400 | 279.8 | 100
2024-06-25 06:32 | 400 | 400 | 400 | 280.2 | 100
2024-06-25 06:34 | 400 | 400 | 400 | 278.6 | 100
2024-06-25 06:36 | 400 | 400 | 400 | 279.2 | 100
2024-06-25 06:38 | 400 | 400 | 400 | 278.6 | 100
2024-06-25 06:40 | 400 | 400 | 400 | 278.9 | 100
2024-06-25 06:42 | 400 | 400 | 400 | 278.8 | 100
2024-06-25 06:44 | 400 | 400 | 400 | 279.6 | 100
2024-06-25 06:46 | 400 | 400 | 400 | 279.2 | 100
2024-06-25 06:48 | 400 | 400 | 400 | 276.7 | 100
2024-06-25 06:50 | 400 | 400 | 400 | 276.4 | 100
2024-06-25 06:52 | 400 | 400 | 400 | 276.7 | 100
2024-06-25 06:54 | 400 | 400 | 400 | 276.9 | 100
2024-06-25 06:56 | 400 | 400 | 400 | 276.4 | 100
2024-06-25 06:58 | 400 | 400 | 400 | 276.5 | 100
2024-06-25 07:00 | 400 | 400 | 400 | 276.9 | 100
2024-06-25 07:02 | 400 | 400 | 400 | 276 | 100
2024-06-25 07:04 | 400 | 400 | 400 | 271.6 | 100
2024-06-25 07:06 | 400 | 400 | 400 | 267.8 | 100
2024-06-25 07:08 | 400 | 400 | 400 | 235.7 | 100
2024-06-25 07:10 | 400 | 400 | 400 | 263.5 | 100
2024-06-25 07:12 | 400 | 400 | 400 | 278.8 | 100
2024-06-25 07:14 | 400 | 400 | 400 | 284.9 | 100
2024-06-25 07:16 | 400 | 400 | 400 | 277.6 | 100
2024-06-25 07:18 | 400 | 400 | 400 | 274 | 100
2024-06-25 07:20 | 400 | 400 | 400 | 276.1 | 100
2024-06-25 07:22 | 400 | 400 | 400 | 269.7 | 100
2024-06-25 07:24 | 400 | 400 | 400 | 266 | 100
2024-06-25 07:26 | 400 | 400 | 400 | 269.9 | 100
2024-06-25 07:28 | 400 | 400 | 400 | 269.1 | 100
2024-06-25 07:30 | 400 | 400 | 400 | 265.5 | 100
2024-06-25 07:32 | 400 | 400 | 400 | 263.1 | 100
2024-06-25 07:34 | 400 | 400 | 400 | 261.7 | 100
2024-06-25 07:36 | 400 | 400 | 400 | 242.2 | 100
2024-06-25 07:38 | 400 | 400 | 400 | 235.1 | 100
2024-06-25 07:40 | 400 | 400 | 400 | 237 | 100
2024-06-25 07:42 | 400 | 400 | 400 | 238 | 100
2024-06-25 07:44 | 400 | 400 | 400 | 236.6 | 100
2024-06-25 07:46 | 400 | 400 | 400 | 236.9 | 100
2024-06-25 07:48 | 400 | 400 | 400 | 236.1 | 100
2024-06-25 07:50 | 400 | 400 | 400 | 235.7 | 100
2024-06-25 07:52 | 400 | 400 | 400 | 225.3 | 100
2024-06-25 07:54 | 400 | 400 | 400 | 229.3 | 100
2024-06-25 07:56 | 400 | 400 | 400 | 221.2 | 100
2024-06-25 07:58 | 400 | 400 | 400 | 207.1 | 100
2024-06-25 08:00 | 400 | 400 | 400 | 218.5 | 100
2024-06-25 08:02 | 400 | 400 | 400 | 220 | 100
2024-06-25 08:04 | 400 | 400 | 400 | 219.8 | 100
2024-06-25 08:06 | 400 | 400 | 400 | 216.4 | 100
2024-06-25 08:08 | 400 | 400 | 400 | 215.4 | 100
2024-06-25 08:10 | 400 | 400 | 400 | 213.5 | 100
2024-06-25 08:12 | 400 | 400 | 400 | 213.1 | 100
2024-06-25 08:14 | 400 | 400 | 400 | 211.4 | 100
2024-06-25 08:16 | 400 | 400 | 400 | 211.5 | 100
2024-06-25 08:18 | 400 | 400 | 400 | 210.5 | 100
2024-06-25 08:20 | 400 | 400 | 400 | 211.2 | 100
2024-06-25 08:22 | 400 | 400 | 400 | 213 | 100
2024-06-25 08:24 | 400 | 400 | 400 | 213 | 100
2024-06-25 08:26 | 400 | 400 | 400 | 214.1 | 100
2024-06-25 08:28 | 400 | 400 | 400 | 214.7 | 100
2024-06-25 08:30 | 400 | 400 | 400 | 215.2 | 100
2024-06-25 08:32 | 400 | 400 | 400 | 215.1 | 100
2024-06-25 08:34 | 400 | 400 | 400 | 215.8 | 100
2024-06-25 08:36 | 400 | 400 | 400 | 215.9 | 100
2024-06-25 08:38 | 400 | 400 | 400 | 216.7 | 100
2024-06-25 08:40 | 400 | 400 | 400 | 217.2 | 100
2024-06-25 08:42 | 400 | 400 | 400 | 218 | 100
2024-06-25 08:44 | 400 | 400 | 400 | 217.5 | 100
2024-06-25 08:46 | 400 | 400 | 400 | 217.9 | 100
2024-06-25 08:48 | 400 | 400 | 400 | 218.1 | 100
2024-06-25 08:50 | 400 | 400 | 400 | 218.5 | 100
2024-06-25 08:52 | 400 | 400 | 400 | 218.8 | 100
2024-06-25 08:54 | 400 | 400 | 400 | 218.1 | 100
2024-06-25 08:56 | 400 | 400 | 400 | 218.1 | 100
2024-06-25 08:58 | 400 | 400 | 400 | 217.7 | 100
2024-06-25 09:00 | 400 | 400 | 400 | 217.7 | 100
2024-06-25 09:02 | 400 | 400 | 400 | 218.1 | 100
2024-06-25 09:04 | 400 | 400 | 400 | 218.8 | 100
2024-06-25 09:06 | 400 | 400 | 400 | 219 | 100
2024-06-25 09:08 | 400 | 400 | 400 | 219.1 | 100
2024-06-25 09:10 | 400 | 400 | 400 | 219.2 | 100
2024-06-25 09:12 | 400 | 400 | 400 | 220.3 | 100
2024-06-25 09:14 | 400 | 400 | 400 | 220 | 100
2024-06-25 09:16 | 400 | 400 | 400 | 219.9 | 100
2024-06-25 09:18 | 400 | 400 | 400 | 221.2 | 100
2024-06-25 09:20 | 400 | 400 | 400 | 220.5 | 100
2024-06-25 09:22 | 400 | 400 | 400 | 220.4 | 100
2024-06-25 09:24 | 400 | 400 | 400 | 220.4 | 100
2024-06-25 09:26 | 400 | 400 | 400 | 220.5 | 100
2024-06-25 09:28 | 400 | 400 | 400 | 219.9 | 100
2024-06-25 09:30 | 400 | 400 | 400 | 218.9 | 100
2024-06-25 09:32 | 400 | 400 | 400 | 218.3 | 100
2024-06-25 09:34 | 400 | 400 | 400 | 217.7 | 100
2024-06-25 09:36 | 400 | 400 | 400 | 217 | 100
2024-06-25 09:38 | 400 | 400 | 400 | 216.7 | 100
2024-06-25 09:40 | 400 | 400 | 400 | 216 | 100
2024-06-25 09:42 | 400 | 400 | 400 | 215.6 | 100
2024-06-25 09:44 | 400 | 400 | 400 | 215.8 | 100
2024-06-25 09:46 | 400 | 400 | 400 | 216.3 | 100
2024-06-25 09:48 | 400 | 400 | 400 | 216.2 | 100
2024-06-25 09:50 | 400 | 400 | 400 | 215.2 | 100
2024-06-25 09:52 | 400 | 400 | 400 | 214.2 | 100
2024-06-25 09:54 | 400 | 400 | 400 | 212.7 | 100
2024-06-25 09:56 | 400 | 400 | 400 | 213 | 100
2024-06-25 09:58 | 400 | 400 | 400 | 212.7 | 100
2024-06-25 10:00 | 400 | 400 | 400 | 211.8 | 100
2024-06-25 10:02 | 400 | 400 | 400 | 211.5 | 100
2024-06-25 10:04 | 400 | 400 | 400 | 210.9 | 100
2024-06-25 10:06 | 400 | 400 | 400 | 210.2 | 100
2024-06-25 10:08 | 400 | 400 | 400 | 210.5 | 100
2024-06-25 10:10 | 400 | 400 | 400 | 209.5 | 100
2024-06-25 10:12 | 400 | 400 | 400 | 209.2 | 100
2024-06-25 10:14 | 400 | 400 | 400 | 207.7 | 100
2024-06-25 10:16 | 400 | 400 | 400 | 207.1 | 100
2024-06-25 10:18 | 400 | 400 | 400 | 205.8 | 100
2024-06-25 10:20 | 400 | 400 | 400 | 205.7 | 100
2024-06-25 10:22 | 400 | 400 | 400 | 205 | 100
2024-06-25 10:24 | 400 | 400 | 400 | 203.9 | 100
2024-06-25 10:26 | 400 | 400 | 400 | 204 | 100
2024-06-25 10:28 | 400 | 400 | 400 | 204.4 | 100
2024-06-25 10:30 | 400 | 400 | 400 | 205 | 100
2024-06-25 10:32 | 400 | 400 | 400 | 204.1 | 100
2024-06-25 10:34 | 400 | 400 | 400 | 204.9 | 100
2024-06-25 10:36 | 400 | 400 | 400 | 206.6 | 100
2024-06-25 10:38 | 400 | 400 | 400 | 207.3 | 100
2024-06-25 10:40 | 400 | 400 | 400 | 208.4 | 100
2024-06-25 10:42 | 400 | 400 | 400 | 208.8 | 100
2024-06-25 10:44 | 400 | 400 | 400 | 210.9 | 100
2024-06-25 10:46 | 400 | 400 | 400 | 211.3 | 100
2024-06-25 10:48 | 400 | 400 | 400 | 211.1 | 100
2024-06-25 10:50 | 400 | 400 | 400 | 210.7 | 100
2024-06-25 10:52 | 400 | 400 | 400 | 211.1 | 100
2024-06-25 10:54 | 400 | 400 | 400 | 211 | 100
2024-06-25 10:56 | 400 | 400 | 400 | 210.5 | 100
2024-06-25 10:58 | 400 | 400 | 400 | 210.1 | 100
2024-06-25 11:00 | 400 | 400 | 400 | 209.8 | 100
2024-06-25 11:02 | 400 | 400 | 400 | 210.4 | 100
2024-06-25 11:04 | 400 | 400 | 400 | 210 | 100
2024-06-25 11:06 | 400 | 400 | 400 | 209.5 | 100
2024-06-25 11:08 | 400 | 400 | 400 | 209.3 | 100
2024-06-25 11:10 | 400 | 400 | 400 | 209.5 | 100
2024-06-25 11:12 | 400 | 400 | 400 | 209.4 | 100
2024-06-25 11:14 | 400 | 400 | 400 | 210.5 | 100
2024-06-25 11:16 | 400 | 400 | 400 | 210.6 | 100
2024-06-25 11:18 | 400 | 400 | 400 | 209.5 | 100
2024-06-25 11:20 | 400 | 400 | 400 | 209.4 | 100
2024-06-25 11:22 | 400 | 400 | 400 | 209 | 100
2024-06-25 11:24 | 400 | 400 | 400 | 209.1 | 100
2024-06-25 11:26 | 400 | 400 | 400 | 209.6 | 100
2024-06-25 11:28 | 400 | 400 | 400 | 209.7 | 100
2024-06-25 11:30 | 400 | 400 | 400 | 209.2 | 100
2024-06-25 11:32 | 400 | 400 | 400 | 209.3 | 100
2024-06-25 11:34 | 400 | 400 | 400 | 209.6 | 100
2024-06-25 11:36 | 400 | 400 | 400 | 210.3 | 100
2024-06-25 11:38 | 400 | 400 | 400 | 210.4 | 100
2024-06-25 11:40 | 400 | 400 | 400 | 210.5 | 100
2024-06-25 11:42 | 400 | 400 | 400 | 211 | 100
2024-06-25 11:44 | 400 | 400 | 400 | 211.2 | 100
2024-06-25 11:46 | 400 | 400 | 400 | 210.6 | 100
2024-06-25 11:48 | 400 | 400 | 400 | 210.2 | 100
2024-06-25 11:50 | 400 | 400 | 400 | 209.9 | 100
2024-06-25 11:52 | 400 | 400 | 400 | 207.6 | 100
2024-06-25 11:54 | 400 | 400 | 400 | 206.8 | 100
2024-06-25 11:56 | 400 | 400 | 400 | 205.8 | 100
2024-06-25 11:58 | 400 | 400 | 400 | 206.8 | 100
2024-06-25 12:00 | 400 | 400 | 400 | 206.9 | 100
2024-06-25 12:02 | 400 | 400 | 400 | 205.5 | 100
2024-06-25 12:04 | 400 | 400 | 400 | 206.5 | 100
2024-06-25 12:06 | 400 | 400 | 400 | 205.7 | 100
2024-06-25 12:08 | 400 | 400 | 400 | 205.1 | 100
2024-06-25 12:10 | 400 | 400 | 400 | 204.7 | 100
2024-06-25 12:12 | 400 | 400 | 400 | 205.3 | 100
2024-06-25 12:14 | 400 | 400 | 400 | 205.1 | 100
2024-06-25 12:16 | 400 | 400 | 400 | 206.4 | 100
2024-06-25 12:18 | 400 | 400 | 400 | 208 | 100
2024-06-25 12:20 | 400 | 400 | 400 | 207.6 | 100
2024-06-25 12:22 | 400 | 400 | 400 | 207.1 | 100
2024-06-25 12:24 | 400 | 400 | 400 | 207.1 | 100
2024-06-25 12:26 | 400 | 400 | 400 | 206.7 | 100
2024-06-25 12:28 | 400 | 400 | 400 | 206.2 | 100
2024-06-25 12:30 | 400 | 400 | 400 | 204.5 | 100
2024-06-25 12:32 | 400 | 400 | 400 | 204.6 | 100
2024-06-25 12:34 | 400 | 400 | 400 | 204.3 | 100
2024-06-25 12:36 | 400 | 400 | 400 | 203.5 | 100
2024-06-25 12:38 | 400 | 400 | 400 | 203.7 | 100
2024-06-25 12:40 | 400 | 400 | 400 | 204.6 | 100
2024-06-25 12:42 | 400 | 400 | 400 | 201.1 | 100
2024-06-25 12:44 | 400 | 400 | 400 | 198.9 | 100
2024-06-25 12:46 | 400 | 400 | 400 | 200.6 | 100
2024-06-25 12:48 | 400 | 400 | 400 | 201.2 | 100
2024-06-25 12:50 | 400 | 400 | 400 | 201.6 | 100
2024-06-25 12:52 | 400 | 400 | 400 | 202.6 | 100
2024-06-25 12:54 | 400 | 400 | 400 | 203.9 | 100
2024-06-25 12:56 | 400 | 400 | 400 | 204.1 | 100
2024-06-25 12:58 | 400 | 400 | 400 | 206.5 | 100
2024-06-25 13:00 | 400 | 400 | 400 | 208.4 | 100
2024-06-25 13:02 | 400 | 400 | 400 | 210 | 100
2024-06-25 13:04 | 400 | 400 | 400 | 211.4 | 100
2024-06-25 13:06 | 400 | 400 | 400 | 213 | 100
2024-06-25 13:08 | 400 | 400 | 400 | 213.1 | 100
2024-06-25 13:10 | 400 | 400 | 400 | 213.2 | 100
2024-06-25 13:12 | 400 | 400 | 400 | 214.1 | 100
2024-06-25 13:14 | 400 | 400 | 400 | 214.3 | 100
2024-06-25 13:16 | 400 | 400 | 400 | 214 | 100
2024-06-25 13:18 | 400 | 400 | 400 | 214.5 | 100
2024-06-25 13:20 | 400 | 400 | 400 | 216.2 | 100
2024-06-25 13:22 | 400 | 400 | 400 | 216.4 | 100
2024-06-25 13:24 | 400 | 400 | 400 | 218.3 | 100
2024-06-25 13:26 | 400 | 400 | 400 | 219.2 | 100
2024-06-25 13:28 | 400 | 400 | 400 | 220.3 | 100
2024-06-25 13:30 | 400 | 400 | 400 | 219.6 | 100
2024-06-25 13:32 | 400 | 400 | 400 | 219.8 | 100
2024-06-25 13:34 | 400 | 400 | 400 | 228.3 | 100
2024-06-25 13:36 | 400 | 400 | 400 | 239.7 | 100
2024-06-25 13:38 | 400 | 400 | 400 | 244.1 | 100
2024-06-25 13:40 | 400 | 400 | 400 | 250.3 | 100
2024-06-25 13:42 | 400 | 400 | 400 | 249.5 | 100
2024-06-25 13:44 | 400 | 400 | 400 | 240.6 | 100
2024-06-25 13:46 | 400 | 400 | 400 | 237.4 | 100
2024-06-25 13:48 | 400 | 400 | 400 | 242.2 | 100
2024-06-25 13:50 | 400 | 400 | 400 | 248.4 | 100
2024-06-25 13:52 | 400 | 400 | 400 | 250.3 | 100
2024-06-25 13:54 | 400 | 400 | 400 | 247.9 | 100
2024-06-25 13:56 | 400 | 400 | 400 | 245.6 | 100
2024-06-25 13:58 | 400 | 400 | 400 | 243.5 | 100
2024-06-25 14:00 | 400 | 400 | 400 | 242 | 100
2024-06-25 14:02 | 400 | 400 | 400 | 245.2 | 100
2024-06-25 14:04 | 400 | 400 | 400 | 251.6 | 100
2024-06-25 14:06 | 400 | 400 | 400 | 252.4 | 100
2024-06-25 14:08 | 400 | 400 | 400 | 253.5 | 100
2024-06-25 14:10 | 400 | 400 | 400 | 250.5 | 100
2024-06-25 14:12 | 400 | 400 | 400 | 251.9 | 100
2024-06-25 14:14 | 400 | 400 | 400 | 253.1 | 100
2024-06-25 14:16 | 400 | 400 | 400 | 256.5 | 100
2024-06-25 14:18 | 400 | 400 | 400 | 257.5 | 100
2024-06-25 14:20 | 400 | 400 | 400 | 251.1 | 100
2024-06-25 14:22 | 400 | 400 | 400 | 248.8 | 100
2024-06-25 14:24 | 400 | 400 | 400 | 247.3 | 100
2024-06-25 14:26 | 400 | 400 | 400 | 248 | 100
2024-06-25 14:28 | 400 | 400 | 400 | 249.2 | 100
2024-06-25 14:30 | 400 | 400 | 400 | 253.3 | 100
2024-06-25 14:32 | 400 | 400 | 400 | 252.2 | 100
2024-06-25 14:34 | 400 | 400 | 400 | 248.5 | 100
2024-06-25 14:36 | 400 | 400 | 400 | 243.9 | 100
2024-06-25 14:38 | 400 | 400 | 400 | 242.1 | 100
2024-06-25 14:40 | 400 | 400 | 400 | 243.3 | 100
2024-06-25 14:42 | 400 | 400 | 400 | 241.5 | 100
2024-06-25 14:44 | 400 | 400 | 400 | 239.9 | 100
2024-06-25 14:46 | 400 | 400 | 400 | 239.1 | 100
2024-06-25 14:48 | 400 | 400 | 400 | 240.8 | 100
2024-06-25 14:50 | 400 | 400 | 400 | 240.1 | 100
2024-06-25 14:52 | 400 | 400 | 400 | 235.1 | 100
2024-06-25 14:54 | 400 | 400 | 400 | 232.8 | 100
2024-06-25 14:56 | 400 | 400 | 400 | 231.5 | 100
2024-06-25 14:58 | 400 | 400 | 400 | 231 | 100
2024-06-25 15:00 | 400 | 400 | 400 | 229.7 | 100
2024-06-25 15:02 | 400 | 400 | 400 | 228.8 | 100
2024-06-25 15:04 | 400 | 400 | 400 | 229.1 | 100
2024-06-25 15:06 | 400 | 400 | 400 | 229 | 100
2024-06-25 15:08 | 400 | 400 | 400 | 228.3 | 100
2024-06-25 15:10 | 400 | 400 | 400 | 228 | 100
2024-06-25 15:12 | 400 | 400 | 400 | 227.9 | 100
2024-06-25 15:14 | 400 | 400 | 400 | 227.8 | 100
2024-06-25 15:16 | 400 | 400 | 400 | 227.8 | 100
2024-06-25 15:18 | 400 | 400 | 400 | 227.7 | 100
2024-06-25 15:20 | 400 | 400 | 400 | 228 | 100
2024-06-25 15:22 | 400 | 400 | 400 | 228 | 100
2024-06-25 15:24 | 400 | 400 | 400 | 229 | 100
2024-06-25 15:26 | 400 | 400 | 400 | 229.4 | 100
2024-06-25 15:28 | 400 | 400 | 400 | 232.2 | 100
2024-06-25 15:30 | 400 | 400 | 400 | 235.8 | 100
2024-06-25 15:32 | 400 | 400 | 400 | 239.1 | 100
2024-06-25 15:34 | 400 | 400 | 400 | 240.7 | 100
2024-06-25 15:36 | 400 | 400 | 400 | 244 | 100
2024-06-25 15:38 | 400 | 400 | 400 | 252.2 | 100
2024-06-25 15:40 | 400 | 400 | 400 | 252.5 | 100
2024-06-25 15:42 | 400 | 400 | 400 | 246.2 | 100
2024-06-25 15:44 | 400 | 400 | 400 | 243.6 | 100
2024-06-25 15:46 | 400 | 400 | 400 | 240.4 | 100
2024-06-25 15:48 | 400 | 400 | 400 | 239.7 | 100
2024-06-25 15:50 | 400 | 400 | 400 | 238.4 | 100
2024-06-25 15:52 | 400 | 400 | 400 | 254.5 | 100
2024-06-25 15:54 | 400 | 400 | 400 | 259.1 | 100
2024-06-25 15:56 | 400 | 400 | 400 | 264.7 | 100
2024-06-25 15:58 | 400 | 400 | 400 | 267.5 | 100
2024-06-25 16:00 | 400 | 400 | 400 | 268.3 | 100
2024-06-25 16:02 | 400 | 400 | 400 | 269.1 | 100
2024-06-25 16:04 | 400 | 400 | 400 | 270 | 100
2024-06-25 16:06 | 400 | 400 | 400 | 271.1 | 100
2024-06-25 16:08 | 400 | 400 | 400 | 272 | 100
2024-06-25 16:10 | 400 | 400 | 400 | 272.8 | 100
2024-06-25 16:12 | 400 | 400 | 400 | 274.6 | 100
2024-06-25 16:14 | 400 | 400 | 400 | 270.7 | 100
2024-06-25 16:16 | 400 | 400 | 400 | 268.8 | 100
2024-06-25 16:18 | 400 | 400 | 400 | 272.1 | 100
2024-06-25 16:20 | 400 | 400 | 400 | 277.9 | 100
2024-06-25 16:22 | 400 | 400 | 400 | 285.8 | 100
2024-06-25 16:24 | 400 | 400 | 400 | 285.3 | 100
2024-06-25 16:26 | 400 | 400 | 400 | 279 | 100
2024-06-25 16:28 | 400 | 400 | 400 | 266.7 | 100
2024-06-25 16:30 | 400 | 400 | 400 | 245.6 | 100
2024-06-25 16:32 | 400 | 400 | 400 | 241.6 | 100
2024-06-25 16:34 | 400 | 400 | 400 | 239.8 | 100
2024-06-25 16:36 | 400 | 400 | 400 | 238.5 | 100
2024-06-25 16:38 | 400 | 400 | 400 | 238.4 | 100
2024-06-25 16:40 | 400 | 400 | 400 | 240.4 | 100
2024-06-25 16:42 | 400 | 400 | 400 | 244.3 | 100
2024-06-25 16:44 | 400 | 400 | 400 | 245.6 | 100
2024-06-25 16:46 | 400 | 400 | 400 | 245.5 | 100
2024-06-25 16:48 | 400 | 400 | 400 | 243.8 | 100
2024-06-25 16:50 | 400 | 400 | 400 | 239.1 | 100
2024-06-25 16:52 | 400 | 400 | 400 | 234.3 | 100